## Results
...................................................... Disallowed range of transfocator lens stack effective radius when pre-focusing lenses are used ....................................................
|  |  | Pre-focusing radius = 333.333 um |  |  | Pre-focusing radius = 428.571 um |  |  | Pre-focusing radius = 750 um
|  |  | For E < 9.50 keV, the 333-um pre-focusing lens stack |  |  | For E < 8.28 keV, the 428.571-um pre-focusing lens stack |  |  | For E < 5.96 keV, the 750-um pre-focusing lens stack
Disallowed range of transfocator lens stack |  |  | is NOT ALLOWED, regardless of transfocator setting. |  |  | is NOT ALLOWED, regardless of transfocator setting. |  |  | is NOT ALLOWED, regardless of transfocator setting.
effective radius, for transfocator alone
(no pre-focusing). |  |  | For 9.50 keV - 11.11 keV, use of the 333.333-um |  |  | For 8.28 keV - 10.02 keV, use of the 428.571-um |  |  | For 5.96 keV - 8.02 keV, use of the 750-um
|  |  | pre-focusing lens stack alone (without a transfocator |  |  | pre-focusing lens stack alone (without a transfocator |  |  | pre-focusing lens stack alone (without a transfocator
(For E < 5.069 keV, all radii are allowed.) |  |  | lens in the beam) is NOT ALLOWED. |  |  | lens in the beam) is NOT ALLOWED. |  |  | lens in the beam) is NOT ALLOWED.
X-Ray | Disallowed Range: |  |  | Disallowed Range: |  | X-Ray | Disallowed Range: |  | X-Ray | Disallowed Range:
Energy | R_eff min | R_eff max | X-Ray | Transfocator | Transfocator | Energy | R_eff min | R_eff max | Energy | R_eff min | R_eff max
(keV) | (um) | (um) | Energy (keV) | R_eff min (um) | R_eff max (um) | (keV) | (um) | (um) | (keV) | (um) | (um)
5.07 | 154.4715 | 156.0099 | 9.5 | 41.17 | Infinity | 8.28 | 51.07 | Infinity | 5.96 | 85.3857 | Infinity
5.0794 | 153.9063 | 156.0099 | 9.5181 | 40.9796 | Infinity | 8.2912 | 50.8581 | Infinity | 5.9727 | 85.0433 | Infinity
5.0896 | 153.3424 | 156.0099 | 9.5372 | 40.7751 | Infinity | 8.3078 | 50.6429 | Infinity | 5.9846 | 84.7022 | Infinity
5.0998 | 152.7798 | 156.0099 | 9.5563 | 40.5721 | Infinity | 8.3245 | 50.4287 | Infinity | 5.9966 | 84.3625 | Infinity
5.11 | 152.2186 | 156.0099 | 9.5754 | 40.3706 | Infinity | 8.3411 | 50.2154 | Infinity | 6.0086 | 84.0242 | Infinity
5.1202 | 151.6587 | 156.0099 | 9.5946 | 40.1706 | Infinity | 8.3578 | 50.0032 | Infinity | 6.0207 | 83.6872 | Infinity
5.1305 | 151.1002 | 156.0099 | 9.6138 | 39.9721 | Infinity | 8.3746 | 49.792 | Infinity | 6.0327 | 83.3516 | Infinity
5.1407 | 150.543 | 156.0099 | 9.633 | 39.7749 | Infinity | 8.3913 | 49.5817 | Infinity | 6.0448 | 83.0173 | Infinity
5.151 | 149.9872 | 156.0099 | 9.6523 | 39.5792 | Infinity | 8.4081 | 49.3724 | Infinity | 6.0569 | 82.6844 | Infinity
5.1613 | 149.4328 | 156.0099 | 9.6716 | 39.3849 | Infinity | 8.4249 | 49.1641 | Infinity | 6.069 | 82.3528 | Infinity
5.1717 | 148.8797 | 156.0099 | 9.691 | 39.192 | Infinity | 8.4418 | 48.9567 | Infinity | 6.0812 | 82.0225 | Infinity
5.182 | 148.328 | 156.0099 | 9.7104 | 39.0005 | Infinity | 8.4587 | 48.7503 | Infinity | 6.0933 | 81.6936 | Infinity
5.1924 | 147.7777 | 156.0099 | 9.7298 | 38.8103 | Infinity | 8.4757 | 48.5449 | Infinity | 6.1055 | 81.366 | Infinity
5.2028 | 147.2287 | 156.0099 | 9.7493 | 38.6215 | Infinity | 8.4926 | 48.3404 | Infinity | 6.1178 | 81.0397 | Infinity
5.2132 | 146.6811 | 156.0099 | 9.7688 | 38.4341 | Infinity | 8.5096 | 48.1368 | Infinity | 6.13 | 80.7147 | Infinity
5.2237 | 146.1349 | 156.0099 | 9.7884 | 38.2479 | Infinity | 8.5267 | 47.9342 | Infinity | 6.1423 | 80.391 | Infinity
5.2341 | 145.5901 | 156.0221 | 9.808 | 38.0631 | Infinity | 8.5437 | 47.7325 | Infinity | 6.1546 | 80.0686 | Infinity
5.2446 | 145.0467 | 156.0232 | 9.8276 | 37.8796 | Infinity | 8.5608 | 47.5318 | Infinity | 6.1669 | 79.7474 | Infinity
5.2551 | 144.5047 | 156.0136 | 9.8473 | 37.6974 | Infinity | 8.578 | 47.332 | Infinity | 6.1793 | 79.4276 | Infinity
5.2656 | 143.9641 | 155.9935 | 9.867 | 37.5165 | Infinity | 8.5951 | 47.1331 | Infinity | 6.1916 | 79.1091 | Infinity
5.2762 | 143.4249 | 155.9634 | 9.8868 | 37.3369 | Infinity | 8.6124 | 46.9351 | Infinity | 6.204 | 78.7918 | Infinity
5.2867 | 142.887 | 155.9236 | 9.9066 | 37.1585 | Infinity | 8.6296 | 46.738 | Infinity | 6.2164 | 78.4758 | Infinity
5.2973 | 142.3506 | 155.8746 | 9.9264 | 36.9813 | Infinity | 8.6469 | 46.5418 | Infinity | 6.2289 | 78.1611 | Infinity
5.3079 | 141.8156 | 155.8167 | 9.9463 | 36.8054 | Infinity | 8.6642 | 46.3465 | Infinity | 6.2414 | 77.8477 | Infinity
5.3185 | 141.282 | 155.7502 | 9.9662 | 36.6307 | Infinity | 8.6815 | 46.1522 | Infinity | 6.2539 | 77.5355 | Infinity
5.3292 | 140.7498 | 155.6756 | 9.9861 | 36.4573 | Infinity | 8.6989 | 45.9587 | Infinity | 6.2664 | 77.2245 | Infinity
5.3398 | 140.219 | 155.5931 | 10.0061 | 36.285 | Infinity | 8.7163 | 45.7661 | Infinity | 6.2789 | 76.9148 | Infinity
5.3505 | 139.6897 | 155.5031 | 10.0262 | 36.1139 | Infinity | 8.7338 | 45.5744 | Infinity | 6.2915 | 76.6064 | Infinity
5.3613 | 139.1617 | 155.4059 | 10.0462 | 35.944 | Infinity | 8.7513 | 45.3836 | Infinity | 6.3041 | 76.2991 | Infinity
5.372 | 138.6352 | 155.3019 | 10.0663 | 35.7753 | Infinity | 8.7688 | 45.1936 | Infinity | 6.3167 | 75.9931 | Infinity
5.3827 | 138.1101 | 155.1914 | 10.0865 | 35.6077 | Infinity | 8.7863 | 45.0046 | Infinity | 6.3293 | 75.6884 | Infinity
5.3935 | 137.5865 | 155.0747 | 10.1067 | 35.4413 | Infinity | 8.8039 | 44.8164 | Infinity | 6.342 | 75.3848 | Infinity
5.4043 | 137.0642 | 154.9521 | 10.1269 | 35.276 | Infinity | 8.8215 | 44.629 | Infinity | 6.3547 | 75.0825 | Infinity
5.4151 | 136.5434 | 154.824 | 10.1472 | 35.1118 | Infinity | 8.8392 | 44.4425 | Infinity | 6.3674 | 74.7814 | Infinity
5.426 | 136.0241 | 154.6906 | 10.1675 | 34.9487 | Infinity | 8.8569 | 44.2569 | Infinity | 6.3802 | 74.4815 | Infinity
5.4368 | 135.5061 | 154.5523 | 10.1879 | 34.7868 | Infinity | 8.8746 | 44.0721 | Infinity | 6.393 | 74.1828 | Infinity
5.4477 | 134.9896 | 154.4093 | 10.2083 | 34.6259 | Infinity | 8.8924 | 43.8882 | Infinity | 6.4058 | 73.8853 | Infinity
5.4586 | 134.4745 | 154.2618 | 10.2287 | 34.4661 | Infinity | 8.9102 | 43.7051 | Infinity | 6.4186 | 73.589 | Infinity
5.4696 | 133.9609 | 154.1103 | 10.2492 | 34.3074 | Infinity | 8.928 | 43.5229 | Infinity | 6.4314 | 73.2939 | Infinity
5.4805 | 133.4487 | 153.9549 | 10.2697 | 34.1498 | Infinity | 8.9459 | 43.3415 | Infinity | 6.4443 | 72.9999 | Infinity
5.4915 | 132.938 | 153.796 | 10.2903 | 33.9932 | Infinity | 8.9638 | 43.1609 | Infinity | 6.4572 | 72.7072 | Infinity
5.5025 | 132.4287 | 153.6337 | 10.3109 | 33.8377 | Infinity | 8.9818 | 42.9811 | Infinity | 6.4701 | 72.4156 | Infinity
5.5135 | 131.9208 | 153.4684 | 10.3315 | 33.6832 | Infinity | 8.9998 | 42.8022 | Infinity | 6.4831 | 72.1252 | Infinity
5.5245 | 131.4144 | 153.3002 | 10.3522 | 33.5297 | Infinity | 9.0178 | 42.6241 | Infinity | 6.4961 | 71.8359 | Infinity
5.5356 | 130.9094 | 153.1295 | 10.3729 | 33.3773 | Infinity | 9.0358 | 42.4468 | Infinity | 6.5091 | 71.5478 | Infinity
5.5467 | 130.4059 | 152.9564 | 10.3937 | 33.2258 | Infinity | 9.0539 | 42.2703 | Infinity | 6.5221 | 71.2609 | Infinity
5.5578 | 129.9039 | 152.7812 | 10.4145 | 33.0754 | Infinity | 9.072 | 42.0946 | Infinity | 6.5352 | 70.9751 | Infinity
5.5689 | 129.4032 | 152.6041 | 10.4353 | 32.9259 | Infinity | 9.0902 | 41.9197 | Infinity | 6.5482 | 70.6905 | Infinity
5.58 | 128.9041 | 152.4253 | 10.4562 | 32.7774 | Infinity | 9.1084 | 41.7456 | Infinity | 6.5614 | 70.407 | Infinity
5.5912 | 128.4064 | 152.2451 | 10.4772 | 32.6299 | Infinity | 9.1266 | 41.5723 | Infinity | 6.5745 | 70.1246 | Infinity
5.6024 | 127.9101 | 152.0635 | 10.4981 | 32.4834 | Infinity | 9.1449 | 41.3998 | Infinity | 6.5877 | 69.8434 | Infinity
5.6136 | 127.4153 | 151.8809 | 10.5191 | 32.3378 | Infinity | 9.1632 | 41.2281 | Infinity | 6.6008 | 69.5633 | Infinity
5.6249 | 126.922 | 151.6974 | 10.5402 | 32.1931 | Infinity | 9.1816 | 41.0572 | Infinity | 6.6141 | 69.2843 | Infinity
5.6361 | 126.4301 | 151.5132 | 10.5613 | 32.0494 | Infinity | 9.1999 | 40.887 | Infinity | 6.6273 | 69.0065 | Infinity
5.6474 | 125.9396 | 151.3286 | 10.5825 | 31.9067 | Infinity | 9.2184 | 40.7176 | Infinity | 6.6406 | 68.7297 | Infinity
5.6587 | 125.4506 | 151.1435 | 10.6036 | 31.7648 | Infinity | 9.2368 | 40.549 | Infinity | 6.6539 | 68.4541 | Infinity
5.67 | 124.9631 | 150.9583 | 10.6249 | 31.6239 | Infinity | 9.2553 | 40.3812 | Infinity | 6.6672 | 68.1795 | Infinity
5.6814 | 124.4771 | 150.7731 | 10.6461 | 31.4838 | Infinity | 9.2738 | 40.2141 | Infinity | 6.6805 | 67.9061 | Infinity
5.6928 | 123.9925 | 150.5881 | 10.6675 | 31.3447 | Infinity | 9.2924 | 40.0478 | Infinity | 6.6939 | 67.6338 | Infinity
5.7042 | 123.5093 | 150.4033 | 10.6888 | 31.2064 | Infinity | 9.311 | 39.8822 | Infinity | 6.7073 | 67.3625 | Infinity
5.7156 | 123.0276 | 150.219 | 10.7102 | 31.069 | Infinity | 9.3296 | 39.7174 | Infinity | 6.7207 | 67.0924 | Infinity
5.727 | 122.5474 | 150.0353 | 10.7317 | 30.9325 | Infinity | 9.3483 | 39.5534 | Infinity | 6.7342 | 66.8233 | Infinity
5.7385 | 122.0686 | 149.8524 | 10.7531 | 30.7969 | Infinity | 9.367 | 39.39 | Infinity | 6.7477 | 66.5553 | Infinity
5.75 | 121.5913 | 149.6703 | 10.7747 | 30.6621 | Infinity | 9.3858 | 39.2275 | Infinity | 6.7612 | 66.2884 | Infinity
5.7615 | 121.1155 | 149.4892 | 10.7962 | 30.5282 | Infinity | 9.4046 | 39.0656 | Infinity | 6.7747 | 66.0226 | Infinity
5.773 | 120.6411 | 149.3092 | 10.8178 | 30.3951 | Infinity | 9.4234 | 38.9045 | Infinity | 6.7883 | 65.7578 | Infinity
5.7846 | 120.1682 | 149.1304 | 10.8395 | 30.2628 | Infinity | 9.4423 | 38.7442 | Infinity | 6.8019 | 65.4941 | Infinity
5.7962 | 119.6967 | 148.953 | 10.8612 | 30.1314 | Infinity | 9.4612 | 38.5845 | Infinity | 6.8155 | 65.2314 | Infinity
5.8078 | 119.2267 | 148.7771 | 10.883 | 30.0008 | Infinity | 9.4801 | 38.4256 | Infinity | 6.8291 | 64.9698 | Infinity
5.8194 | 118.7582 | 148.6027 | 10.9047 | 29.871 | Infinity | 9.4991 | 38.2674 | Infinity | 6.8428 | 64.7093 | Infinity
5.8311 | 118.2911 | 148.43 | 10.9266 | 29.742 | Infinity | 9.5181 | 38.1099 | Infinity | 6.8565 | 64.4498 | Infinity
5.8427 | 117.8255 | 148.259 | 10.9484 | 29.6138 | Infinity | 9.5372 | 37.9531 | Infinity | 6.8702 | 64.1913 | Infinity
5.8544 | 117.3613 | 148.0899 | 10.9704 | 29.4864 | Infinity | 9.5563 | 37.7971 | Infinity | 6.884 | 63.9339 | Infinity
5.8661 | 116.8986 | 147.9227 | 10.9923 | 29.3598 | Infinity | 9.5754 | 37.6417 | Infinity | 6.8978 | 63.6775 | Infinity
5.8779 | 116.4373 | 147.7575 | 11.0143 | 29.2339 | Infinity | 9.5946 | 37.4871 | Infinity | 6.9116 | 63.4221 | Infinity
5.8897 | 115.9775 | 147.5944 | 11.0364 | 29.1088 | Infinity | 9.6138 | 37.3331 | Infinity | 6.9254 | 63.1677 | Infinity
5.9014 | 115.5192 | 147.4335 | 11.0585 | 28.9845 | Infinity | 9.633 | 37.1799 | Infinity | 6.9393 | 62.9144 | Infinity
5.9133 | 115.0623 | 147.2748 | 11.0806 | 28.861 | Infinity | 9.6523 | 37.0273 | Infinity | 6.9532 | 62.6621 | Infinity
5.9251 | 114.6069 | 147.1184 | 11.1028 | 28.7382 | 3940581.0585 | 9.6716 | 36.8754 | Infinity | 6.9671 | 62.4108 | Infinity
5.937 | 114.153 | 146.9644 | 11.125 | 28.6161 | 57284.9915 | 9.691 | 36.7242 | Infinity | 6.981 | 62.1605 | Infinity
5.9488 | 113.7004 | 146.8127 | 11.1473 | 28.4948 | 2982.7105 | 9.7104 | 36.5737 | Infinity | 6.995 | 61.9112 | Infinity
5.9608 | 113.2494 | 146.6636 | 11.1696 | 28.3742 | 2131.0251 | 9.7298 | 36.4239 | Infinity | 7.009 | 61.6629 | Infinity
5.9727 | 112.7998 | 146.517 | 11.192 | 28.2543 | 1522.5306 | 9.7493 | 36.2748 | Infinity | 7.023 | 61.4156 | Infinity
5.9846 | 112.3516 | 146.373 | 11.2144 | 28.1351 | 1087.7861 | 9.7688 | 36.1263 | Infinity | 7.0371 | 61.1693 | Infinity
5.9966 | 111.905 | 146.2316 | 11.2368 | 28.0167 | 921.3674 | 9.7884 | 35.9785 | Infinity | 7.0512 | 60.924 | Infinity
6.0086 | 111.4597 | 146.0928 | 11.2593 | 27.899 | 828.5814 | 9.808 | 35.8313 | Infinity | 7.0653 | 60.6797 | Infinity
6.0207 | 111.0159 | 145.9568 | 11.2819 | 27.7819 | 747.7753 | 9.8276 | 35.6849 | Infinity | 7.0795 | 60.4363 | Infinity
6.0327 | 110.5736 | 145.8234 | 11.3045 | 27.6656 | 677.2369 | 9.8473 | 35.539 | Infinity | 7.0936 | 60.194 | Infinity
6.0448 | 110.1327 | 145.6929 | 11.3271 | 27.5499 | 615.5221 | 9.867 | 35.3939 | Infinity | 7.1078 | 59.9526 | Infinity
6.0569 | 109.6932 | 145.5651 | 11.3498 | 27.4349 | 561.4101 | 9.8868 | 35.2494 | Infinity | 7.1221 | 59.7121 | Infinity
6.069 | 109.2552 | 145.4401 | 11.3725 | 27.3206 | 513.8666 | 9.9066 | 35.1055 | Infinity | 7.1363 | 59.4727 | Infinity
6.0812 | 108.8187 | 145.318 | 11.3953 | 27.207 | 472.0131 | 9.9264 | 34.9623 | Infinity | 7.1506 | 59.2342 | Infinity
6.0933 | 108.3836 | 145.1987 | 11.4181 | 27.094 | 435.1023 | 9.9463 | 34.8197 | Infinity | 7.1649 | 58.9966 | Infinity
6.1055 | 107.9499 | 145.0823 | 11.4409 | 26.9817 | 402.4966 | 9.9662 | 34.6778 | Infinity | 7.1793 | 58.76 | Infinity
6.1178 | 107.5177 | 144.9688 | 11.4638 | 26.87 | 373.6514 | 9.9861 | 34.5365 | Infinity | 7.1936 | 58.5243 | Infinity
6.13 | 107.0869 | 144.8582 | 11.4868 | 26.759 | 348.1004 | 10.0061 | 34.3958 | 3376875.6166 | 7.208 | 58.2896 | Infinity
6.1423 | 106.6576 | 144.7504 | 11.5098 | 26.6486 | 325.4439 | 10.0262 | 34.2558 | 153089.2839 | 7.2225 | 58.0559 | Infinity
6.1546 | 106.2297 | 144.6456 | 11.5328 | 26.5389 | 311.0968 | 10.0462 | 34.1164 | 3540.2388 | 7.2369 | 57.8231 | Infinity
6.1669 | 105.8032 | 144.5436 | 11.5559 | 26.4298 | 302.0824 | 10.0663 | 33.9777 | 2735.4128 | 7.2514 | 57.5912 | Infinity
6.1793 | 105.3782 | 144.4446 | 11.579 | 26.3213 | 293.3292 | 10.0865 | 33.8395 | 2113.5533 | 7.2659 | 57.3602 | Infinity
6.1916 | 104.9546 | 144.3485 | 11.6022 | 26.2134 | 284.8296 | 10.1067 | 33.702 | 1633.0652 | 7.2805 | 57.1302 | Infinity
6.204 | 104.5324 | 144.2552 | 11.6255 | 26.1062 | 276.5763 | 10.1269 | 33.5651 | 1261.8096 | 7.2951 | 56.901 | Infinity
6.2164 | 104.1117 | 144.1649 | 11.6487 | 25.9995 | 268.5622 | 10.1472 | 33.4288 | 993.7115 | 7.3097 | 56.6728 | Infinity
6.2289 | 103.6924 | 144.0774 | 11.6721 | 25.8935 | 260.7803 | 10.1675 | 33.2931 | 931.9723 | 7.3243 | 56.4456 | Infinity
6.2414 | 103.2745 | 143.9927 | 11.6954 | 25.7881 | 253.2239 | 10.1879 | 33.158 | 874.069 | 7.339 | 56.1871 | Infinity
6.2539 | 102.858 | 143.911 | 11.7188 | 25.6832 | 245.8864 | 10.2083 | 33.0235 | 819.7632 | 7.3537 | 55.9863 | Infinity
6.2664 | 102.443 | 143.832 | 11.7423 | 25.5789 | 238.7616 | 10.2287 | 32.8897 | 768.8315 | 7.3684 | 55.7862 | Infinity
6.2789 | 102.0294 | 143.7558 | 11.7658 | 25.4753 | 231.8432 | 10.2492 | 32.7564 | 721.0641 | 7.3831 | 55.5868 | Infinity
6.2915 | 101.6172 | 143.6825 | 11.7894 | 25.3722 | 225.1253 | 10.2697 | 32.6237 | 676.2644 | 7.3979 | 55.3881 | Infinity
6.3041 | 101.2064 | 143.6119 | 11.813 | 25.2696 | 218.602 | 10.2903 | 32.4916 | 634.2482 | 7.4127 | 55.1901 | Infinity
6.3167 | 100.7971 | 143.544 | 11.8366 | 25.1677 | 212.2677 | 10.3109 | 32.3601 | 594.8425 | 7.4276 | 54.9928 | Infinity
6.3293 | 100.3892 | 143.4788 | 11.8603 | 25.0663 | 206.117 | 10.3315 | 32.2292 | 557.885 | 7.4424 | 54.7962 | Infinity
6.342 | 99.9826 | 143.4163 | 11.8841 | 24.9654 | 200.1445 | 10.3522 | 32.0989 | 523.2237 | 7.4573 | 54.6003 | Infinity
6.3547 | 99.5775 | 143.3565 | 11.9078 | 24.8651 | 194.3451 | 10.3729 | 31.9691 | 490.7159 | 7.4723 | 54.405 | Infinity
6.3674 | 99.1738 | 143.2992 | 11.9317 | 24.7654 | 188.7137 | 10.3937 | 31.84 | 460.2277 | 7.4872 | 54.2105 | Infinity
6.3802 | 98.7715 | 143.2445 | 11.9556 | 24.6662 | 183.2455 | 10.4145 | 31.7114 | 431.6339 | 7.5022 | 54.0167 | Infinity
6.393 | 98.3707 | 143.1924 | 11.9795 | 24.5676 | 177.9358 | 10.4353 | 31.5834 | 404.8165 | 7.5172 | 53.8235 | Infinity
6.4058 | 97.9712 | 143.1427 | 12.0035 | 24.4694 | 175.0879 | 10.4562 | 31.4559 | 379.6653 | 7.5323 | 53.631 | Infinity
6.4186 | 97.5731 | 143.0955 | 12.0275 | 24.3719 | 172.3516 | 10.4772 | 31.3291 | 356.0768 | 7.5474 | 53.4392 | Infinity
6.4314 | 97.1764 | 143.0507 | 12.0516 | 24.2748 | 169.6758 | 10.4981 | 31.2028 | 333.9538 | 7.5625 | 53.2481 | Infinity
6.4443 | 96.7811 | 143.0083 | 12.0757 | 24.1783 | 167.0591 | 10.5191 | 31.077 | 315.2091 | 7.5776 | 53.0576 | Infinity
6.4572 | 96.3873 | 142.9681 | 12.0999 | 24.0822 | 164.5 | 10.5402 | 30.9518 | 308.488 | 7.5928 | 52.8679 | Infinity
6.4701 | 95.9948 | 142.9303 | 12.1241 | 23.9867 | 161.9971 | 10.5613 | 30.8272 | 301.9102 | 7.608 | 52.6788 | Infinity
6.4831 | 95.6037 | 142.8946 | 12.1484 | 23.8917 | 159.5491 | 10.5825 | 30.7031 | 295.4727 | 7.6232 | 52.4903 | Infinity
6.4961 | 95.214 | 142.8611 | 12.1727 | 23.7972 | 157.1545 | 10.6036 | 30.5796 | 289.1725 | 7.6385 | 52.3025 | Infinity
6.5091 | 94.8256 | 142.8298 | 12.1971 | 23.7032 | 154.8121 | 10.6249 | 30.4566 | 283.0066 | 7.6538 | 52.1154 | Infinity
6.5221 | 94.4387 | 142.8004 | 12.2215 | 23.6097 | 152.5206 | 10.6461 | 30.3342 | 276.9722 | 7.6691 | 51.929 | Infinity
6.5352 | 94.0531 | 142.7731 | 12.246 | 23.5167 | 150.2788 | 10.6675 | 30.2123 | 271.0664 | 7.6844 | 51.7432 | Infinity
6.5482 | 93.669 | 142.7477 | 12.2705 | 23.4242 | 148.0855 | 10.6888 | 30.091 | 265.2866 | 7.6998 | 51.558 | Infinity
6.5614 | 93.2862 | 142.7242 | 12.2951 | 23.3322 | 145.9395 | 10.7102 | 29.9702 | 259.63 | 7.7152 | 51.3735 | Infinity
6.5745 | 92.9047 | 142.7025 | 12.3197 | 23.2406 | 143.8397 | 10.7317 | 29.8499 | 254.094 | 7.7307 | 51.1897 | Infinity
6.5877 | 92.5247 | 142.6826 | 12.3443 | 23.1495 | 141.785 | 10.7531 | 29.7301 | 248.676 | 7.7462 | 51.0065 | Infinity
6.6008 | 92.146 | 142.6644 | 12.369 | 23.0589 | 139.7742 | 10.7747 | 29.6109 | 243.3736 | 7.7617 | 50.824 | Infinity
6.6141 | 91.7687 | 142.6478 | 12.3938 | 22.9688 | 137.8065 | 10.7962 | 29.4923 | 238.1843 | 7.7772 | 50.6421 | Infinity
6.6273 | 91.3928 | 142.6328 | 12.4186 | 22.8791 | 135.8807 | 10.8178 | 29.3741 | 233.1056 | 7.7928 | 50.4608 | Infinity
6.6406 | 91.0182 | 142.6193 | 12.4435 | 22.7899 | 133.9959 | 10.8395 | 29.2565 | 228.1352 | 7.8084 | 50.2802 | Infinity
6.6539 | 90.645 | 142.6072 | 12.4684 | 22.7011 | 132.1511 | 10.8612 | 29.1394 | 223.2707 | 7.824 | 50.1002 | Infinity
6.6672 | 90.2731 | 142.5964 | 12.4934 | 22.6128 | 130.3454 | 10.883 | 29.0228 | 218.51 | 7.8397 | 49.9209 | Infinity
6.6805 | 89.9026 | 142.587 | 12.5184 | 22.525 | 128.5778 | 10.9047 | 28.9067 | 213.8508 | 7.8554 | 49.7422 | Infinity
6.6939 | 89.5334 | 142.5788 | 12.5434 | 22.4375 | 126.8475 | 10.9266 | 28.7912 | 209.291 | 7.8711 | 49.5641 | Infinity
6.7073 | 89.1656 | 142.5717 | 12.5685 | 22.3506 | 125.1537 | 10.9484 | 28.6761 | 204.8283 | 7.8869 | 49.3867 | Infinity
6.7207 | 88.7992 | 142.5657 | 12.5937 | 22.264 | 123.4954 | 10.9704 | 28.5616 | 200.4609 | 7.9026 | 49.2099 | Infinity
6.7342 | 88.4341 | 142.5607 | 12.6189 | 22.1779 | 121.8718 | 10.9923 | 28.4476 | 196.1865 | 7.9185 | 49.0337 | Infinity
6.7477 | 88.0703 | 142.5567 | 12.6442 | 22.0922 | 120.2822 | 11.0143 | 28.334 | 192.0033 | 7.9343 | 48.8581 | Infinity
6.7612 | 87.7079 | 142.5534 | 12.6695 | 22.007 | 118.7259 | 11.0364 | 28.221 | 187.9093 | 7.9502 | 48.6831 | Infinity
6.7747 | 87.3468 | 142.551 | 12.6949 | 21.9222 | 117.2019 | 11.0585 | 28.1085 | 183.9026 | 7.9661 | 48.5088 | Infinity
6.7883 | 86.9871 | 142.5492 | 12.7203 | 21.8378 | 115.7096 | 11.0806 | 27.9965 | 179.9813 | 7.9821 | 48.3351 | Infinity
6.8019 | 86.6286 | 142.5481 | 12.7457 | 21.7538 | 114.2484 | 11.1028 | 27.8849 | 177.0211 | 7.998 | 48.162 | Infinity
6.8155 | 86.2716 | 142.5475 | 12.7713 | 21.6702 | 112.8174 | 11.125 | 27.7739 | 175.2073 | 8.0141 | 47.9895 | 2482578.2466
6.8291 | 85.9158 | 142.5474 | 12.7968 | 21.587 | 111.416 | 11.1473 | 27.6633 | 173.4121 | 8.0301 | 47.8176 | 395758.1445
6.8428 | 85.5614 | 142.5476 | 12.8224 | 21.5043 | 110.0436 | 11.1696 | 27.5533 | 171.6353 | 8.0462 | 47.6463 | 63089.4552
6.8565 | 85.2082 | 142.5481 | 12.8481 | 21.4219 | 108.6995 | 11.192 | 27.4437 | 169.8767 | 8.0623 | 47.4757 | 10057.353
6.8702 | 84.8564 | 142.5489 | 12.8738 | 21.34 | 107.3831 | 11.2144 | 27.3346 | 168.136 | 8.0784 | 47.3056 | 3143.8358
6.884 | 84.506 | 142.5498 | 12.8996 | 21.2584 | 106.0937 | 11.2368 | 27.226 | 166.4133 | 8.0946 | 47.1361 | 2720.7761
6.8978 | 84.1568 | 142.5507 | 12.9254 | 21.1772 | 104.8308 | 11.2593 | 27.1178 | 164.7082 | 8.1108 | 46.9672 | 2354.6468
6.9116 | 83.8089 | 142.5516 | 12.9513 | 21.0965 | 103.5939 | 11.2819 | 27.0101 | 163.0205 | 8.127 | 46.799 | 2037.7867
6.9254 | 83.4624 | 142.5523 | 12.9772 | 21.0161 | 102.3822 | 11.3045 | 26.903 | 161.3502 | 8.1433 | 46.6313 | 1763.5658
6.9393 | 83.1171 | 142.5529 | 13.0032 | 20.9361 | 101.1954 | 11.3271 | 26.7962 | 159.6969 | 8.1596 | 46.4642 | 1526.2463
6.9532 | 82.7732 | 142.5532 | 13.0293 | 20.8564 | 100.0212 | 11.3498 | 26.69 | 158.0606 | 8.176 | 46.2977 | 1320.8624
6.9671 | 82.4305 | 142.5531 | 13.0553 | 20.7772 | 99.2796 | 11.3725 | 26.5842 | 156.4411 | 8.1923 | 46.1318 | 1143.1166
6.981 | 82.0892 | 142.5525 | 13.0815 | 20.6983 | 98.5435 | 11.3953 | 26.4789 | 154.8381 | 8.2087 | 45.9665 | 997.6192
6.995 | 81.7491 | 142.5515 | 13.1077 | 20.6198 | 97.8128 | 11.4181 | 26.374 | 153.2516 | 8.2252 | 45.8018 | 966.2084
7.009 | 81.4103 | 142.5497 | 13.1339 | 20.5416 | 97.0876 | 11.4409 | 26.2696 | 151.6814 | 8.2416 | 45.6376 | 935.7866
7.023 | 81.0729 | 142.5473 | 13.1602 | 20.4639 | 96.3677 | 11.4638 | 26.1657 | 150.1272 | 8.2581 | 45.474 | 906.3227
7.0371 | 80.7367 | 142.5441 | 13.1866 | 20.3865 | 95.6532 | 11.4868 | 26.0622 | 148.5889 | 8.2747 | 45.3111 | 877.7864
7.0512 | 80.4017 | 142.5399 | 13.2129 | 20.3094 | 94.944 | 11.5098 | 25.9592 | 147.0665 | 8.2912 | 45.1486 | 850.1486
7.0653 | 80.0681 | 142.5348 | 13.2394 | 20.2327 | 94.24 | 11.5328 | 25.8566 | 145.5596 | 8.3078 | 44.9868 | 823.381
7.0795 | 79.7357 | 142.5287 | 13.2659 | 20.1564 | 93.5413 | 11.5559 | 25.7545 | 144.0681 | 8.3245 | 44.8255 | 797.4562
7.0936 | 79.4046 | 142.5214 | 13.2925 | 20.0804 | 92.8477 | 11.579 | 25.6528 | 142.592 | 8.3411 | 44.6648 | 772.3477
7.1078 | 79.0748 | 142.5128 | 13.3191 | 20.0047 | 92.1593 | 11.6022 | 25.5516 | 141.1309 | 8.3578 | 44.5047 | 748.0298
7.1221 | 78.7462 | 142.503 | 13.3457 | 19.9294 | 91.4759 | 11.6255 | 25.4508 | 139.6849 | 8.3746 | 44.3451 | 724.4775
7.1363 | 78.4189 | 142.4918 | 13.3725 | 19.8545 | 90.7977 | 11.6487 | 25.3504 | 138.2536 | 8.3913 | 44.1861 | 701.6667
7.1506 | 78.0929 | 142.479 | 13.3992 | 19.7799 | 90.1245 | 11.6721 | 25.2505 | 136.837 | 8.4081 | 44.0277 | 679.5742
7.1649 | 77.7681 | 142.4647 | 13.4261 | 19.7056 | 89.4562 | 11.6954 | 25.151 | 135.435 | 8.4249 | 43.8698 | 658.1773
7.1793 | 77.4446 | 142.4488 | 13.4529 | 19.6316 | 88.793 | 11.7188 | 25.052 | 134.0472 | 8.4418 | 43.7125 | 637.4541
7.1936 | 77.1223 | 142.4311 | 13.4799 | 19.558 | 88.1346 | 11.7423 | 24.9534 | 132.6738 | 8.4587 | 43.5557 | 617.3833
7.208 | 76.8012 | 142.4116 | 13.5069 | 19.4847 | 87.4811 | 11.7658 | 24.8552 | 131.3143 | 8.4757 | 43.3995 | 597.9446
7.2225 | 76.4814 | 142.3902 | 13.5339 | 19.4118 | 86.8325 | 11.7894 | 24.7575 | 129.9689 | 8.4926 | 43.2439 | 579.1178
7.2369 | 76.1629 | 142.3668 | 13.561 | 19.3391 | 86.1887 | 11.813 | 24.6601 | 128.6372 | 8.5096 | 43.0888 | 560.8838
7.2514 | 75.8456 | 142.3413 | 13.5881 | 19.2668 | 85.5496 | 11.8366 | 24.5632 | 127.3191 | 8.5267 | 42.9342 | 543.224
7.2659 | 75.5295 | 142.3137 | 13.6153 | 19.1948 | 84.9153 | 11.8603 | 24.4668 | 126.0146 | 8.5437 | 42.7802 | 526.1202
7.2805 | 75.2146 | 142.2838 | 13.6426 | 19.1231 | 84.2857 | 11.8841 | 24.3707 | 124.7234 | 8.5608 | 42.6267 | 509.5549
7.2951 | 74.901 | 142.2517 | 13.6699 | 19.0517 | 83.6607 | 11.9078 | 24.2751 | 123.4454 | 8.578 | 42.4738 | 493.5111
7.3097 | 74.5886 | 142.2171 | 13.6973 | 18.9807 | 83.0404 | 11.9317 | 24.1799 | 122.1806 | 8.5951 | 42.3214 | 477.9726
7.3243 | 74.2774 | 142.1801 | 13.7247 | 18.9099 | 82.4247 | 11.9556 | 24.0851 | 120.9287 | 8.6124 | 42.1696 | 462.9232
7.339 | 73.9675 | 142.1406 | 13.7522 | 18.8395 | 81.8136 | 11.9795 | 23.9907 | 119.6896 | 8.6296 | 42.0183 | 448.3477
7.3537 | 73.6587 | 142.0984 | 13.7797 | 18.7693 | 81.207 | 12.0035 | 23.8967 | 118.4632 | 8.6469 | 41.8675 | 434.2312
7.3684 | 73.3512 | 142.0536 | 13.8073 | 18.6995 | 80.6048 | 12.0275 | 23.8031 | 117.2494 | 8.6642 | 41.7173 | 420.5591
7.3831 | 73.0448 | 142.0059 | 13.8349 | 18.63 | 80.0072 | 12.0516 | 23.7099 | 116.048 | 8.6815 | 41.5676 | 407.3174
7.3979 | 72.7397 | 141.9555 | 13.8626 | 18.5607 | 79.414 | 12.0757 | 23.6172 | 114.859 | 8.6989 | 41.4184 | 394.4927
7.4127 | 72.4358 | 141.9021 | 13.8904 | 18.4918 | 78.8252 | 12.0999 | 23.5248 | 113.6821 | 8.7163 | 41.2698 | 382.0718
7.4276 | 72.1331 | 141.8457 | 13.9182 | 18.4231 | 78.2407 | 12.1241 | 23.4329 | 112.5173 | 8.7338 | 41.1217 | 370.042
7.4424 | 71.8315 | 141.7863 | 13.9461 | 18.3547 | 77.6606 | 12.1484 | 23.3413 | 111.3644 | 8.7513 | 40.9741 | 358.3909
7.4573 | 71.5312 | 141.7238 | 13.974 | 18.2866 | 77.0848 | 12.1727 | 23.2502 | 110.2233 | 8.7688 | 40.827 | 347.1067
7.4723 | 71.2321 | 141.6581 | 14.002 | 18.2188 | 76.5132 | 12.1971 | 23.1594 | 109.094 | 8.7863 | 40.6805 | 336.1778
7.4872 | 70.9341 | 141.5892 | 14.03 | 18.1513 | 75.9459 | 12.2215 | 23.069 | 107.9761 | 8.8039 | 40.5344 | 325.593
7.5022 | 70.6373 | 141.5169 | 14.0581 | 18.0841 | 75.3828 | 12.246 | 22.9791 | 106.8698 | 8.8215 | 40.3889 | 315.9219
7.5172 | 70.3417 | 141.4413 | 14.0862 | 18.0171 | 74.8239 | 12.2705 | 22.8895 | 105.7748 | 8.8392 | 40.2439 | 312.4552
7.5323 | 70.0473 | 141.3623 | 14.1144 | 17.9504 | 74.2691 | 12.2951 | 22.8003 | 104.691 | 8.8569 | 40.0994 | 309.0265
7.5474 | 69.754 | 141.2797 | 14.1427 | 17.884 | 73.7184 | 12.3197 | 22.7115 | 103.6183 | 8.8746 | 39.9555 | 305.6354
7.5625 | 69.4619 | 141.1936 | 14.171 | 17.8179 | 73.1718 | 12.3443 | 22.623 | 102.5566 | 8.8924 | 39.812 | 302.2815
7.5776 | 69.171 | 141.1039 | 14.1994 | 17.752 | 72.6293 | 12.369 | 22.535 | 101.5058 | 8.9102 | 39.669 | 298.9644
7.5928 | 68.8812 | 141.0106 | 14.2278 | 17.6864 | 72.0908 | 12.3938 | 22.4473 | 100.4657 | 8.928 | 39.5266 | 295.6838
7.608 | 68.5926 | 140.9136 | 14.2563 | 17.6211 | 71.5562 | 12.4186 | 22.3601 | 99.6486 | 8.9459 | 39.3847 | 292.4391
7.6232 | 68.3052 | 140.8128 | 14.2848 | 17.556 | 71.0257 | 12.4435 | 22.2731 | 99.0115 | 8.9638 | 39.2432 | 289.23
7.6385 | 68.0189 | 140.7082 | 14.3134 | 17.4912 | 70.4991 | 12.4684 | 22.1866 | 98.3784 | 8.9818 | 39.1023 | 286.0562
7.6538 | 67.7338 | 140.5997 | 14.3421 | 17.4266 | 69.9763 | 12.4934 | 22.1005 | 97.7494 | 8.9998 | 38.9618 | 282.9172
7.6691 | 67.4498 | 140.4874 | 14.3708 | 17.3623 | 69.4575 | 12.5184 | 22.0147 | 97.1245 | 9.0178 | 38.8219 | 279.8126
7.6844 | 67.1669 | 140.3711 | 14.3996 | 17.2983 | 68.9425 | 12.5434 | 21.9293 | 96.5035 | 9.0358 | 38.6824 | 276.7421
7.6998 | 66.8852 | 140.2509 | 14.4284 | 17.2345 | 68.4313 | 12.5685 | 21.8442 | 95.8865 | 9.0539 | 38.5435 | 273.7053
7.7152 | 66.6046 | 140.1267 | 14.4573 | 17.171 | 67.9239 | 12.5937 | 21.7595 | 95.2735 | 9.072 | 38.405 | 270.7018
7.7307 | 66.3251 | 139.9984 | 14.4862 | 17.1077 | 67.4203 | 12.6189 | 21.6752 | 94.6643 | 9.0902 | 38.2671 | 267.7312
7.7462 | 66.0468 | 139.8661 | 14.5152 | 17.0446 | 66.9204 | 12.6442 | 21.5913 | 94.0591 | 9.1084 | 38.1296 | 264.7933
7.7617 | 65.7696 | 139.7297 | 14.5443 | 16.9819 | 66.4242 | 12.6695 | 21.5077 | 93.4577 | 9.1266 | 37.9926 | 261.8876
7.7772 | 65.4935 | 139.5891 | 14.5734 | 16.9193 | 65.9317 | 12.6949 | 21.4245 | 92.8602 | 9.1449 | 37.8561 | 259.0138
7.7928 | 65.2185 | 139.4444 | 14.6026 | 16.857 | 65.4429 | 12.7203 | 21.3416 | 92.2665 | 9.1632 | 37.7201 | 256.1715
7.8084 | 64.9447 | 139.2955 | 14.6318 | 16.7949 | 64.9576 | 12.7457 | 21.2591 | 91.6766 | 9.1816 | 37.5845 | 253.3605
7.824 | 64.6719 | 139.1424 | 14.6611 | 16.7331 | 64.476 | 12.7713 | 21.1769 | 91.0904 | 9.1999 | 37.4495 | 250.5802
7.8397 | 64.4003 | 138.9851 | 14.6904 | 16.6715 | 63.9979 | 12.7968 | 21.0951 | 90.5081 | 9.2184 | 37.3149 | 247.8305
7.8554 | 64.1298 | 138.8236 | 14.7199 | 16.6101 | 63.5234 | 12.8224 | 21.0137 | 89.9294 | 9.2368 | 37.1808 | 245.1109
7.8711 | 63.8604 | 138.6579 | 14.7493 | 16.549 | 63.0524 | 12.8481 | 20.9326 | 89.3544 | 9.2553 | 37.0472 | 242.4212
7.8869 | 63.592 | 138.4879 | 14.7789 | 16.4881 | 62.5849 | 12.8738 | 20.8518 | 88.7831 | 9.2738 | 36.914 | 239.761
7.9026 | 63.3248 | 138.3136 | 14.8084 | 16.4275 | 62.1209 | 12.8996 | 20.7714 | 88.2155 | 9.2924 | 36.7813 | 237.13
7.9185 | 63.0586 | 138.1351 | 14.8381 | 16.367 | 61.6603 | 12.9254 | 20.6914 | 87.6515 | 9.311 | 36.6491 | 234.5279
7.9343 | 62.7936 | 137.9523 | 14.8678 | 16.3068 | 61.2031 | 12.9513 | 20.6117 | 87.0911 | 9.3296 | 36.5174 | 231.9543
7.9502 | 62.5296 | 137.7653 | 14.8976 | 16.2468 | 60.7493 | 12.9772 | 20.5323 | 86.5343 | 9.3483 | 36.3861 | 229.409
7.9661 | 62.2667 | 137.6081 | 14.9274 | 16.187 | 60.2989 | 13.0032 | 20.4533 | 85.981 | 9.367 | 36.2553 | 226.8916
7.9821 | 62.0049 | 137.0488 | 14.9573 | 16.1275 | 59.8518 | 13.0293 | 20.3746 | 85.4313 | 9.3858 | 36.1249 | 224.4018
7.998 | 61.7442 | 136.4918 | 14.9872 | 16.0682 | 59.408 | 13.0553 | 20.2962 | 84.8851 | 9.4046 | 35.995 | 221.9393
8.0141 | 61.4845 | 135.9369 | 15.0172 | 16.0091 | 58.9675 | 13.0815 | 20.2182 | 84.3424 | 9.4234 | 35.8656 | 219.5039
8.0301 | 61.2259 | 135.3842 | 15.0473 | 15.9502 | 58.5303 | 13.1077 | 20.1405 | 83.8031 | 9.4423 | 35.7367 | 217.0952
8.0462 | 60.9683 | 134.8336 | 15.0774 | 15.8915 | 58.0963 | 13.1339 | 20.0632 | 83.2673 | 9.4612 | 35.6081 | 214.7129
8.0623 | 60.7118 | 134.2853 | 15.1076 | 15.833 | 57.6656 | 13.1602 | 19.9862 | 82.735 | 9.4801 | 35.4801 | 212.3567
8.0784 | 60.4564 | 133.7391 | 15.1378 | 15.7748 | 57.238 | 13.1866 | 19.9095 | 82.206 | 9.4991 | 35.3525 | 210.0265
8.0946 | 60.202 | 133.1951 | 15.1681 | 15.7167 | 56.8136 | 13.2129 | 19.8331 | 81.6804 | 9.5181 | 35.2254 | 207.7217
8.1108 | 59.9487 | 132.6534 | 15.1985 | 15.6589 | 56.3924 | 13.2394 | 19.7571 | 81.1582 | 9.5372 | 35.0987 | 205.4423
8.127 | 59.6964 | 132.1138 | 15.2289 | 15.6013 | 55.8686 | 13.2659 | 19.6814 | 80.6393 | 9.5563 | 34.9724 | 203.1879
8.1433 | 59.4452 | 131.5764 | 15.2594 | 15.5438 | 55.5579 | 13.2925 | 19.606 | 80.1237 | 9.5754 | 34.8466 | 200.9582
8.1596 | 59.195 | 131.0412 | 15.29 | 15.4866 | 55.2491 | 13.3191 | 19.5309 | 79.6114 | 9.5946 | 34.7213 | 198.753
8.176 | 58.9458 | 130.5082 | 15.3206 | 15.4296 | 54.9423 | 13.3457 | 19.4562 | 79.1024 | 9.6138 | 34.5964 | 196.572
8.1923 | 58.6977 | 129.9774 | 15.3513 | 15.3728 | 54.6374 | 13.3725 | 19.3818 | 78.5967 | 9.633 | 34.4719 | 194.415
8.2087 | 58.4506 | 129.4488 | 15.382 | 15.3161 | 54.3344 | 13.3992 | 19.3076 | 78.0942 | 9.6523 | 34.3479 | 192.2815
8.2252 | 58.2045 | 128.9224 | 15.4128 | 15.2597 | 54.0333 | 13.4261 | 19.2339 | 77.5949 | 9.6716 | 34.2243 | 190.1716
8.2416 | 57.9594 | 128.3983 | 15.4436 | 15.2035 | 53.7341 | 13.4529 | 19.1604 | 77.0988 | 9.691 | 34.1012 | 188.0847
8.2581 | 57.7154 | 127.8763 | 15.4746 | 15.1475 | 53.4368 | 13.4799 | 19.0872 | 76.6059 | 9.7104 | 33.9785 | 186.0208
8.2747 | 57.4724 | 127.3565 | 15.5055 | 15.0916 | 53.1413 | 13.5069 | 19.0144 | 76.1161 | 9.7298 | 33.8562 | 183.9795
8.2912 | 57.2304 | 126.8389 | 15.5366 | 15.036 | 52.8477 | 13.5339 | 18.9418 | 75.6294 | 9.7493 | 33.7344 | 181.9606
8.3078 | 56.9894 | 126.3235 | 15.5677 | 14.9805 | 52.5559 | 13.561 | 18.8696 | 75.1459 | 9.7688 | 33.613 | 179.9639
8.3245 | 56.7494 | 125.8103 | 15.5989 | 14.9253 | 52.2659 | 13.5881 | 18.7977 | 74.6654 | 9.7884 | 33.492 | 177.9266
8.3411 | 56.5104 | 125.2993 | 15.6301 | 14.8702 | 51.9778 | 13.6153 | 18.7261 | 74.1881 | 9.808 | 33.3715 | 176.7281
8.3578 | 56.2724 | 124.7904 | 15.6614 | 14.8153 | 51.6914 | 13.6426 | 18.6548 | 73.7137 | 9.8276 | 33.2514 | 175.5376
8.3746 | 56.0354 | 124.2838 | 15.6927 | 14.7606 | 51.4069 | 13.6699 | 18.5838 | 73.2425 | 9.8473 | 33.1317 | 174.3551
8.3913 | 55.7994 | 123.7793 | 15.7241 | 14.706 | 51.1241 | 13.6973 | 18.513 | 72.7742 | 9.867 | 33.0124 | 173.1806
8.4081 | 55.5643 | 123.277 | 15.7556 | 14.6517 | 50.8431 | 13.7247 | 18.4426 | 72.3089 | 9.8868 | 32.8936 | 172.014
8.4249 | 55.3303 | 122.7769 | 15.7872 | 14.5975 | 50.5638 | 13.7522 | 18.3725 | 71.8466 | 9.9066 | 32.7752 | 170.8553
8.4418 | 55.0972 | 122.2789 | 15.8188 | 14.5436 | 50.2862 | 13.7797 | 18.3027 | 71.3872 | 9.9264 | 32.6572 | 169.7043
8.4587 | 54.8652 | 121.7831 | 15.8504 | 14.4898 | 50.0104 | 13.8073 | 18.2332 | 70.9308 | 9.9463 | 32.5396 | 168.5612
8.4757 | 54.634 | 121.2895 | 15.8822 | 14.4361 | 49.7363 | 13.8349 | 18.164 | 70.4773 | 9.9662 | 32.4224 | 167.4257
8.4926 | 54.4039 | 120.798 | 15.914 | 14.3827 | 49.4639 | 13.8626 | 18.0951 | 70.0267 | 9.9861 | 32.3057 | 166.2979
8.5096 | 54.1747 | 120.3086 | 15.9458 | 14.3294 | 49.1932 | 13.8904 | 18.0264 | 69.579 | 10.0061 | 32.1894 | 165.1776
8.5267 | 53.9465 | 119.8214 | 15.9778 | 14.2763 | 48.9242 | 13.9182 | 17.9581 | 69.1341 | 10.0262 | 32.0735 | 164.065
8.5437 | 53.7193 | 119.3363 | 16.0097 | 14.2234 | 48.6569 | 13.9461 | 17.8901 | 68.6921 | 10.0462 | 31.958 | 162.9598
8.5608 | 53.493 | 118.8534 | 16.0418 | 14.1706 | 48.3912 | 13.974 | 17.8223 | 68.2529 | 10.0663 | 31.8429 | 161.862
8.578 | 53.2677 | 118.3725 | 16.0739 | 14.118 | 48.1271 | 14.002 | 17.7548 | 67.8166 | 10.0865 | 31.7282 | 160.7717
8.5951 | 53.0433 | 117.8938 | 16.1061 | 14.0656 | 47.8647 | 14.03 | 17.6876 | 67.383 | 10.1067 | 31.6139 | 159.6887
8.6124 | 52.8198 | 117.4172 | 16.1383 | 14.0134 | 47.6039 | 14.0581 | 17.7875 | 66.9522 | 10.1269 | 31.5 | 158.613
8.6296 | 52.5974 | 116.9426 | 16.1706 | 13.9613 | 47.3447 | 14.0862 | 17.7212 | 66.5241 | 10.1472 | 31.3866 | 157.5445
8.6469 | 52.3758 | 116.4702 | 16.203 | 13.9094 | 47.0872 | 14.1144 | 17.6551 | 66.0988 | 10.1675 | 31.2735 | 156.4832
8.6642 | 52.1552 | 115.9999 | 16.2355 | 13.8576 | 46.8312 | 14.1427 | 17.5892 | 65.6762 | 10.1879 | 31.1609 | 155.4291
8.6815 | 51.9355 | 115.5316 | 16.268 | 13.806 | 46.5768 | 14.171 | 17.5236 | 65.2563 | 10.2083 | 31.0486 | 154.3821
8.6989 | 51.7168 | 115.0654 | 16.3005 | 13.7546 | 46.324 | 14.1994 | 17.4582 | 64.8391 | 10.2287 | 30.9367 | 153.3422
8.7163 | 51.4989 | 114.6013 | 16.3332 | 13.7034 | 46.0727 | 14.2278 | 17.3931 | 64.4245 | 10.2492 | 30.8253 | 152.3092
8.7338 | 51.282 | 114.1392 | 16.3659 | 13.6523 | 45.823 | 14.2563 | 17.3282 | 64.0126 | 10.2697 | 30.7142 | 151.2832
8.7513 | 51.066 | 113.6791 | 16.3986 | 13.6013 | 45.5748 | 14.2848 | 17.2635 | 63.6033 | 10.2903 | 30.6036 | 150.2641
8.7688 | 50.851 | 113.2211 | 16.4315 | 13.5505 | 45.3281 | 14.3134 | 17.1991 | 63.1967 | 10.3109 | 30.4933 | 149.2519
8.7863 | 50.6368 | 112.7652 | 16.4643 | 13.4999 | 45.083 | 14.3421 | 17.135 | 62.7926 | 10.3315 | 30.3834 | 148.2465
8.8039 | 50.4236 | 112.3112 | 16.4973 | 13.4494 | 44.8394 | 14.3708 | 17.071 | 62.3912 | 10.3522 | 30.2739 | 147.2479
8.8215 | 50.2113 | 111.8593 | 16.5303 | 13.3991 | 44.5972 | 14.3996 | 17.0074 | 61.9923 | 10.3729 | 30.1648 | 146.256
8.8392 | 49.9998 | 111.4094 | 16.5634 | 13.3489 | 44.3566 | 14.4284 | 16.9439 | 61.5959 | 10.3937 | 30.0561 | 145.2707
8.8569 | 49.7893 | 110.9614 | 16.5966 | 13.2989 | 44.1174 | 14.4573 | 16.8807 | 61.2021 | 10.4145 | 29.9477 | 144.2922
8.8746 | 49.5797 | 110.5155 | 16.6298 | 13.2491 | 43.8797 | 14.4862 | 16.8177 | 60.8108 | 10.4353 | 29.8398 | 143.3202
8.8924 | 49.3709 | 110.0716 | 16.6631 | 13.1993 | 43.6435 | 14.5152 | 16.755 | 60.422 | 10.4562 | 29.7322 | 142.3547
8.9102 | 49.1631 | 109.6296 | 16.6965 | 13.1498 | 43.4087 | 14.5443 | 16.6925 | 60.0357 | 10.4772 | 29.6251 | 141.3958
8.928 | 48.9561 | 109.1896 | 16.7299 | 13.1004 | 43.1753 | 14.5734 | 16.6302 | 59.6519 | 10.4981 | 29.5183 | 140.4433
8.9459 | 48.75 | 108.7515 | 16.7634 | 13.0511 | 42.9434 | 14.6026 | 16.5681 | 59.2705 | 10.5191 | 29.4119 | 139.4972
8.9638 | 48.5449 | 108.3154 | 16.797 | 13.002 | 42.7129 | 14.6318 | 16.5063 | 58.8915 | 10.5402 | 29.3058 | 138.5575
8.9818 | 48.3405 | 107.8812 | 16.8306 | 12.953 | 42.4838 | 14.6611 | 16.4448 | 58.515 | 10.5613 | 29.2002 | 137.6242
8.9998 | 48.1371 | 107.449 | 16.8643 | 12.9042 | 42.2561 | 14.6904 | 16.3834 | 58.1409 | 10.5825 | 29.0949 | 136.6971
9.0178 | 47.9345 | 107.0186 | 16.898 | 12.8555 | 42.0298 | 14.7199 | 16.3223 | 57.7692 | 10.6036 | 28.99 | 135.7763
9.0358 | 47.7328 | 106.5902 | 16.9319 | 12.807 | 41.8049 | 14.7493 | 16.2614 | 57.3998 | 10.6249 | 28.8854 | 134.8616
9.0539 | 47.532 | 106.1637 | 16.9658 | 12.7586 | 41.5813 | 14.7789 | 16.2007 | 57.0328 | 10.6461 | 28.7813 | 133.9532
9.072 | 47.332 | 105.7391 | 16.9997 | 12.7103 | 41.3592 | 14.8084 | 16.1403 | 56.6682 | 10.6675 | 28.6775 | 133.0508
9.0902 | 47.1329 | 105.3163 | 17.0338 | 12.6622 | 41.1383 | 14.8381 | 16.0801 | 56.1848 | 10.6888 | 28.574 | 132.1546
9.1084 | 46.9346 | 104.8955 | 17.0679 | 12.6142 | 40.9188 | 14.8678 | 16.0201 | 55.8905 | 10.7102 | 28.471 | 131.2643
9.1266 | 46.7372 | 104.4765 | 17.102 | 12.5664 | 40.7007 | 14.8976 | 15.9603 | 55.5979 | 10.7317 | 28.3683 | 130.3801
9.1449 | 46.5406 | 104.0594 | 17.1363 | 12.5187 | 40.4839 | 14.9274 | 15.9008 | 55.3069 | 10.7531 | 28.266 | 129.5018
9.1632 | 46.3449 | 103.6441 | 17.1706 | 12.4711 | 40.2684 | 14.9573 | 15.8414 | 55.0177 | 10.7747 | 28.164 | 128.6295
9.1816 | 46.15 | 103.2307 | 17.205 | 12.4237 | 40.0542 | 14.9872 | 15.7823 | 54.7301 | 10.7962 | 28.0624 | 127.763
9.1999 | 45.956 | 102.8191 | 17.2394 | 12.3764 | 39.8413 | 15.0172 | 15.7235 | 54.4442 | 10.8178 | 27.9612 | 126.9023
9.2184 | 45.7627 | 102.4093 | 17.2739 | 12.3293 | 39.6297 | 15.0473 | 15.6648 | 54.1599 | 10.8395 | 27.8603 | 126.0475
9.2368 | 45.5704 | 102.0013 | 17.3085 | 12.2823 | 39.4194 | 15.0774 | 15.6064 | 53.8773 | 10.8612 | 27.7598 | 125.1984
9.2553 | 45.3788 | 101.5952 | 17.3431 | 12.2354 | 39.2103 | 15.1076 | 15.5481 | 53.5963 | 10.883 | 27.6596 | 124.355
9.2738 | 45.1881 | 101.1908 | 17.3779 | 12.1886 | 39.0026 | 15.1378 | 15.4901 | 53.317 | 10.9047 | 27.5598 | 123.5173
9.2924 | 44.9982 | 100.7883 | 17.4127 | 12.142 | 38.796 | 15.1681 | 15.4323 | 53.0392 | 10.9266 | 27.4604 | 122.6853
9.311 | 44.8091 | 100.3875 | 17.4475 | 12.0955 | 38.5908 | 15.1985 | 15.3748 | 52.763 | 10.9484 | 27.3613 | 121.8588
9.3296 | 44.6209 | 99.9885 | 17.4824 | 12.0491 | 38.3868 | 15.2289 | 15.3174 | 52.4885 | 10.9704 | 27.2625 | 121.038
9.3483 | 44.4334 | 99.5912 | 17.5174 | 12.0029 | 38.184 | 15.2594 | 15.2603 | 52.2155 | 10.9923 | 27.1641 | 120.2226
9.367 | 44.2468 | 99.1957 | 17.5525 | 11.9568 | 37.9824 | 15.29 | 15.2033 | 51.9441 | 11.0143 | 27.0661 | 119.4128
9.3858 | 44.0609 | 98.802 | 17.5877 | 11.9108 | 37.7821 | 15.3206 | 15.1466 | 51.6742 | 11.0364 | 26.9684 | 118.6084
9.4046 | 43.8759 | 98.4099 | 17.6229 | 11.865 | 37.5829 | 15.3513 | 15.0901 | 51.4059 | 11.0585 | 26.8711 | 117.8094
9.4234 | 43.6917 | 98.0197 | 17.6581 | 11.8193 | 37.385 | 15.382 | 15.0338 | 51.1391 | 11.0806 | 26.7741 | 117.0158
9.4423 | 43.5082 | 97.6311 | 17.6935 | 11.7737 | 37.1883 | 15.4128 | 14.9777 | 50.8739 | 11.1028 | 26.6774 | 116.2275
9.4612 | 43.3256 | 97.2442 | 17.7289 | 11.7282 | 36.9927 | 15.4436 | 14.9218 | 50.6102 | 11.125 | 26.5811 | 115.4446
9.4801 | 43.1437 | 96.8591 | 17.7644 | 11.6829 | 36.7983 | 15.4746 | 14.8662 | 50.348 | 11.1473 | 26.4852 | 114.6669
9.4991 | 42.9627 | 96.4756 | 17.8 | 11.6376 | 36.6051 | 15.5055 | 14.8107 | 50.0873 | 11.1696 | 26.3895 | 113.8945
9.5181 | 42.7824 | 96.0939 | 17.8356 | 11.5925 | 36.4131 | 15.5366 | 14.7555 | 49.8281 | 11.192 | 26.2943 | 113.1273
9.5372 | 42.6029 | 95.7138 | 17.8713 | 11.5476 | 36.2222 | 15.5677 | 14.7004 | 49.5704 | 11.2144 | 26.1993 | 112.3652
9.5563 | 42.4242 | 95.3354 | 17.9071 | 11.5027 | 36.0324 | 15.5989 | 14.6456 | 49.3141 | 11.2368 | 26.1047 | 111.6083
9.5754 | 42.2463 | 94.9586 | 17.943 | 11.458 | 35.8438 | 15.6301 | 14.5909 | 49.0594 | 11.2593 | 26.0105 | 110.8565
9.5946 | 42.0691 | 94.5835 | 17.9789 | 11.4133 | 35.6564 | 15.6614 | 14.5365 | 48.8061 | 11.2819 | 25.9165 | 110.1097
9.6138 | 41.8927 | 94.2101 | 18.0149 | 11.3689 | 35.47 | 15.6927 | 14.4823 | 48.5542 | 11.3045 | 25.8229 | 109.368
9.633 | 41.7171 | 93.8383 | 18.0509 | 11.3245 | 35.2848 | 15.7241 | 14.4282 | 48.3038 | 11.3271 | 25.7297 | 108.6312
9.6523 | 41.5422 | 93.4681 | 18.0871 | 11.2802 | 35.1007 | 15.7556 | 14.3744 | 48.0548 | 11.3498 | 25.6367 | 107.8995
9.6716 | 41.3681 | 93.0995 | 18.1233 | 11.2361 | 34.9177 | 15.7872 | 14.3208 | 47.8072 | 11.3725 | 25.5441 | 107.1726
9.691 | 41.1947 | 92.7326 | 18.1596 | 11.1921 | 34.7357 | 15.8188 | 14.2674 | 47.561 | 11.3953 | 25.4519 | 106.4507
9.7104 | 41.0222 | 92.3673 | 18.1959 | 11.1482 | 34.5549 | 15.8504 | 14.2141 | 47.3163 | 11.4181 | 25.3599 | 105.7336
9.7298 | 40.8503 | 92.0035 | 18.2323 | 11.1044 | 34.3752 | 15.8822 | 14.1611 | 47.0729 | 11.4409 | 25.2683 | 105.0214
9.7493 | 40.6792 | 91.6414 | 18.2688 | 11.0607 | 34.1965 | 15.914 | 14.1083 | 46.831 | 11.4638 | 25.177 | 104.3139
9.7688 | 40.5089 | 91.2808 | 18.3054 | 11.0171 | 34.0189 | 15.9458 | 14.0556 | 46.5904 | 11.4868 | 25.0861 | 103.6112
9.7884 | 40.3393 | 90.9218 | 18.3421 | 10.9737 | 33.8423 | 15.9778 | 14.0032 | 46.3511 | 11.5098 | 24.9954 | 102.9133
9.808 | 40.1704 | 90.5644 | 18.3788 | 10.9304 | 33.6668 | 16.0097 | 13.951 | 46.1133 | 11.5328 | 24.9051 | 102.22
9.8276 | 40.0023 | 90.2086 | 18.4156 | 10.8871 | 33.4924 | 16.0418 | 13.8989 | 45.8768 | 11.5559 | 24.8151 | 101.5314
9.8473 | 39.8349 | 89.8543 | 18.4525 | 10.844 | 33.319 | 16.0739 | 13.8471 | 45.6416 | 11.579 | 24.7255 | 100.8475
9.867 | 39.6682 | 89.5015 | 18.4894 | 10.801 | 33.1466 | 16.1061 | 13.7954 | 45.4078 | 11.6022 | 24.6361 | 100.1334
9.8868 | 39.5023 | 89.1503 | 18.5264 | 10.7582 | 32.9752 | 16.1383 | 13.7439 | 45.1753 | 11.6255 | 24.5471 | 99.5979
9.9066 | 39.337 | 88.8006 | 18.5635 | 10.7154 | 32.8049 | 16.1706 | 13.6927 | 44.9441 | 11.6487 | 24.4584 | 99.0652
9.9264 | 39.1726 | 88.4524 | 18.6007 | 10.6727 | 32.6356 | 16.203 | 13.6416 | 44.7143 | 11.6721 | 24.37 | 98.5354
9.9463 | 39.0088 | 88.1058 | 18.6379 | 10.6302 | 32.4672 | 16.2355 | 13.5907 | 44.4857 | 11.6954 | 24.2819 | 98.0084
9.9662 | 38.8457 | 87.7607 | 18.6752 | 10.5877 | 32.2999 | 16.268 | 13.54 | 44.2585 | 11.7188 | 24.1941 | 97.4843
9.9861 | 38.6834 | 87.417 | 18.7126 | 10.5454 | 32.1336 | 16.3005 | 13.4895 | 44.0325 | 11.7423 | 24.1067 | 96.963
10.0061 | 38.5217 | 87.0749 | 18.7501 | 10.5013 | 31.9683 | 16.3332 | 13.4391 | 43.8078 | 11.7658 | 24.0196 | 96.4444
10.0262 | 38.3608 | 86.7342 | 18.7876 | 10.4599 | 31.8039 | 16.3659 | 13.389 | 43.5844 | 11.7894 | 23.9327 | 95.9286
10.0462 | 38.2006 | 86.3951 | 18.8252 | 10.4186 | 31.6405 | 16.3986 | 13.339 | 43.3622 | 11.813 | 23.8462 | 95.4156
10.0663 | 38.0411 | 86.0574 | 18.8629 | 10.3775 | 31.4781 | 16.4315 | 13.2893 | 43.1413 | 11.8366 | 23.76 | 94.9053
10.0865 | 37.8822 | 85.7211 | 18.9007 | 10.3365 | 31.3167 | 16.4643 | 13.2397 | 42.9217 | 11.8603 | 23.6741 | 94.3977
10.1067 | 37.7241 | 85.3864 | 18.9385 | 10.2957 | 31.1562 | 16.4973 | 13.1903 | 42.7033 | 11.8841 | 23.5885 | 93.8929
10.1269 | 37.5667 | 85.0531 | 18.9764 | 10.2551 | 30.9966 | 16.5303 | 13.1411 | 42.4861 | 11.9078 | 23.5032 | 93.3908
10.1472 | 37.4099 | 84.7212 | 19.0144 | 10.2146 | 30.838 | 16.5634 | 13.0921 | 42.2702 | 11.9317 | 23.4182 | 92.8913
10.1675 | 37.2539 | 84.3908 | 19.0525 | 10.1743 | 30.6803 | 16.5966 | 13.0432 | 42.0555 | 11.9556 | 23.3335 | 92.3945
10.1879 | 37.0985 | 84.0618 | 19.0906 | 10.1342 | 30.5236 | 16.6298 | 12.9946 | 41.8419 | 11.9795 | 23.2491 | 91.9004
10.2083 | 36.9438 | 83.7342 | 19.1288 | 10.0942 | 30.3678 | 16.6631 | 12.9461 | 41.6296 | 12.0035 | 23.165 | 91.4089
10.2287 | 36.7898 | 83.408 | 19.1671 | 10.0543 | 30.2129 | 16.6965 | 12.8978 | 41.4185 | 12.0275 | 23.0813 | 90.9201
10.2492 | 36.6364 | 83.0833 | 19.2055 | 10.0147 | 30.0589 | 16.7299 | 12.8497 | 41.2086 | 12.0516 | 22.9978 | 90.4338
10.2697 | 36.4838 | 82.76 | 19.244 | 9.9751 | 29.9058 | 16.7634 | 12.8017 | 40.9999 | 12.0757 | 22.9146 | 89.9502
10.2903 | 36.3318 | 82.4381 | 19.2825 | 9.9358 | 29.7536 | 16.797 | 12.754 | 40.7923 | 12.0999 | 22.8317 | 89.4691
10.3109 | 36.1804 | 82.1175 | 19.3211 | 9.8966 | 29.6023 | 16.8306 | 12.7064 | 40.5859 | 12.1241 | 22.7491 | 88.9907
10.3315 | 36.0298 | 81.7984 | 19.3598 | 9.8575 | 29.4519 | 16.8643 | 12.659 | 40.3807 | 12.1484 | 22.6668 | 88.5147
10.3522 | 35.8798 | 81.4806 | 19.3985 | 9.8186 | 29.3024 | 16.898 | 12.6118 | 40.1766 | 12.1727 | 22.5848 | 88.0414
10.3729 | 35.7304 | 81.1642 | 19.4374 | 9.7799 | 29.1538 | 16.9319 | 12.5647 | 39.9737 | 12.1971 | 22.5031 | 87.5705
10.3937 | 35.5818 | 80.8492 | 19.4763 | 9.7413 | 29.006 | 16.9658 | 12.5178 | 39.7719 | 12.2215 | 22.4217 | 87.1022
10.4145 | 35.4337 | 80.5355 | 19.5153 | 9.7028 | 28.8591 | 16.9997 | 12.4711 | 39.5713 | 12.246 | 22.3406 | 86.6364
10.4353 | 35.2863 | 80.2232 | 19.5543 | 9.6645 | 28.7131 | 17.0338 | 12.4246 | 39.3717 | 12.2705 | 22.2597 | 86.173
10.4562 | 35.1396 | 79.9123 | 19.5935 | 9.6264 | 28.5679 | 17.0679 | 12.3783 | 39.1733 | 12.2951 | 22.1792 | 85.7122
10.4772 | 34.9935 | 79.6027 | 19.6327 | 9.5884 | 28.4235 | 17.102 | 12.3321 | 38.976 | 12.3197 | 22.0989 | 85.2538
10.4981 | 34.8481 | 79.2944 | 19.672 | 9.5506 | 28.2801 | 17.1363 | 12.2861 | 38.7799 | 12.3443 | 22.0189 | 84.7978
10.5191 | 34.7033 | 78.9874 | 19.7114 | 9.5129 | 28.1374 | 17.1706 | 12.2402 | 38.5848 | 12.369 | 21.9392 | 84.3443
10.5402 | 34.5591 | 78.6818 | 19.7509 | 9.4753 | 27.9956 | 17.205 | 12.1946 | 38.3908 | 12.3938 | 21.8598 | 83.8933
10.5613 | 34.4155 | 78.3775 | 19.7904 | 9.4379 | 27.8546 | 17.2394 | 12.1491 | 38.1979 | 12.4186 | 21.7807 | 83.4446
10.5825 | 34.2726 | 78.0745 | 19.83 | 9.4007 | 27.7144 | 17.2739 | 12.1038 | 38.006 | 12.4435 | 21.7019 | 82.9984
10.6036 | 34.1304 | 77.7729 | 19.8697 | 9.3636 | 27.5751 | 17.3085 | 12.0586 | 37.8153 | 12.4684 | 21.6233 | 82.5545
10.6249 | 33.9887 | 77.4725 | 19.9095 | 9.3266 | 27.4365 | 17.3431 | 12.0136 | 37.6256 | 12.4934 | 21.545 | 82.113
10.6461 | 33.8477 | 77.1734 | 19.9494 | 9.2898 | 27.2988 | 17.3779 | 11.9688 | 37.437 | 12.5184 | 21.467 | 81.6738
10.6675 | 33.7073 | 76.8756 | 19.9893 | 9.2532 | 27.1619 | 17.4127 | 11.9241 | 37.2494 | 12.5434 | 21.3893 | 81.237
10.6888 | 33.5675 | 76.5791 | 20.0293 | 9.2166 | 27.0257 | 17.4475 | 11.8797 | 37.0629 | 12.5685 | 21.3119 | 80.8026
10.7102 | 33.4283 | 76.2838 | 20.0694 | 9.1803 | 26.8904 | 17.4824 | 11.8353 | 36.8774 | 12.5937 | 21.2347 | 80.3705
10.7317 | 33.2898 | 75.9899 | 20.1096 | 9.144 | 26.7558 | 17.5174 | 11.7912 | 36.6929 | 12.6189 | 21.1578 | 79.9406
10.7531 | 33.1518 | 75.6972 | 20.1499 | 9.108 | 26.6221 | 17.5525 | 11.7472 | 36.5095 | 12.6442 | 21.0812 | 79.5131
10.7747 | 33.0145 | 75.4057 | 20.1902 | 9.072 | 26.4891 | 17.5877 | 11.7034 | 36.3271 | 12.6695 | 21.0049 | 79.0879
10.7962 | 32.8778 | 75.1155 | 20.2306 | 9.0362 | 26.3569 | 17.6229 | 11.6597 | 36.1457 | 12.6949 | 20.9288 | 78.6649
10.8178 | 32.7417 | 74.8266 | 20.2711 | 9.0006 | 26.2254 | 17.6581 | 11.6162 | 35.9653 | 12.7203 | 20.853 | 78.2442
10.8395 | 32.6061 | 74.5389 | 20.3117 | 8.965 | 26.0947 | 17.6935 | 11.5729 | 35.786 | 12.7457 | 20.7775 | 77.8258
10.8612 | 32.4712 | 74.2524 | 20.3524 | 8.9297 | 25.9648 | 17.7289 | 11.5297 | 35.6076 | 12.7713 | 20.7022 | 77.4095
10.883 | 32.3369 | 73.9672 | 20.3931 | 8.8944 | 25.8356 | 17.7644 | 11.4867 | 35.4302 | 12.7968 | 20.6272 | 76.9956
10.9047 | 32.2031 | 73.6832 | 20.4339 | 8.8593 | 25.7071 | 17.8 | 11.4438 | 35.2538 | 12.8224 | 20.5525 | 76.5838
10.9266 | 32.07 | 73.4003 | 20.4749 | 8.8244 | 25.5794 | 17.8356 | 11.4011 | 35.0784 | 12.8481 | 20.4781 | 76.1742
10.9484 | 31.9374 | 73.1188 | 20.5158 | 8.7895 | 25.4525 | 17.8713 | 11.3586 | 34.9039 | 12.8738 | 20.4039 | 75.7668
10.9704 | 31.8054 | 72.8384 | 20.5569 | 8.7548 | 25.3262 | 17.9071 | 11.3162 | 34.7305 | 12.8996 | 20.33 | 75.3616
10.9923 | 31.674 | 72.5592 | 20.5981 | 8.7203 | 25.2007 | 17.943 | 11.274 | 34.558 | 12.9254 | 20.2563 | 74.9586
11.0143 | 31.5432 | 72.2812 | 20.6393 | 8.6859 | 25.076 | 17.9789 | 11.2319 | 34.3864 | 12.9513 | 20.1829 | 74.5577
11.0364 | 31.413 | 72.0044 | 20.6806 | 8.6516 | 24.9519 | 18.0149 | 11.19 | 34.2158 | 12.9772 | 20.1098 | 74.159
11.0585 | 31.2833 | 71.7288 | 20.722 | 8.6175 | 24.8286 | 18.0509 | 11.1483 | 34.0461 | 13.0032 | 20.0369 | 73.7624
11.0806 | 31.1542 | 71.4543 | 20.7635 | 8.5834 | 24.7059 | 18.0871 | 11.1067 | 33.8774 | 13.0293 | 19.9643 | 73.3679
11.1028 | 31.0257 | 71.181 | 20.8051 | 8.5496 | 24.584 | 18.1233 | 11.0653 | 33.7096 | 13.0553 | 19.892 | 72.9755
11.125 | 30.8978 | 70.9089 | 20.8467 | 8.5158 | 24.4628 | 18.1596 | 11.024 | 33.5428 | 13.0815 | 19.8199 | 72.5853
11.1473 | 30.7704 | 70.638 | 20.8885 | 8.4822 | 24.3423 | 18.1959 | 10.9829 | 33.3769 | 13.1077 | 19.748 | 72.1971
11.1696 | 30.6435 | 70.3682 | 20.9303 | 8.4488 | 24.2224 | 18.2323 | 10.9419 | 33.2118 | 13.1339 | 19.6765 | 71.811
11.192 | 30.5173 | 70.0995 | 20.9722 | 8.4154 | 24.1033 | 18.2688 | 10.9011 | 33.0477 | 13.1602 | 19.6052 | 71.4269
11.2144 | 30.3916 | 69.832 | 21.0142 | 8.3822 | 23.9848 | 18.3054 | 10.8604 | 32.8845 | 13.1866 | 19.5341 | 71.0449
11.2368 | 30.2664 | 69.5656 | 21.0562 | 8.3491 | 23.867 | 18.3421 | 10.8199 | 32.7222 | 13.2129 | 19.4633 | 70.665
11.2593 | 30.1418 | 69.3003 | 21.0984 | 8.3162 | 23.7499 | 18.3788 | 10.7795 | 32.5608 | 13.2394 | 19.3927 | 70.2871
11.2819 | 30.0178 | 69.0362 | 21.1406 | 8.2834 | 23.6335 | 18.4156 | 10.7393 | 32.4003 | 13.2659 | 19.3224 | 69.9112
11.3045 | 29.8943 | 68.7732 | 21.183 | 8.2507 | 23.5177 | 18.4525 | 10.6992 | 32.2407 | 13.2925 | 19.2524 | 69.5373
11.3271 | 29.7713 | 68.5112 | 21.2254 | 8.2181 | 23.4026 | 18.4894 | 10.6593 | 32.0819 | 13.3191 | 19.1826 | 69.1654
11.3498 | 29.6489 | 68.2504 | 21.2679 | 8.1857 | 23.2881 | 18.5264 | 10.6195 | 31.9241 | 13.3457 | 19.113 | 68.7955
11.3725 | 29.527 | 67.9907 | 21.3104 | 8.1534 | 23.1743 | 18.5635 | 10.5799 | 31.7671 | 13.3725 | 19.0437 | 68.4276
11.3953 | 29.4057 | 67.7321 | 21.3531 | 8.1212 | 23.0612 | 18.6007 | 10.5405 | 31.6109 | 13.3992 | 18.9747 | 68.0616
11.4181 | 29.2849 | 67.4745 | 21.3959 | 8.0891 | 22.9487 | 18.6379 | 10.5011 | 31.4556 | 13.4261 | 18.9059 | 67.6976
11.4409 | 29.1647 | 67.2181 | 21.4387 | 8.0572 | 22.8368 | 18.6752 | 10.462 | 31.3012 | 13.4529 | 18.8373 | 67.3356
11.4638 | 29.0449 | 66.9627 | 21.4816 | 8.0254 | 22.7256 | 18.7126 | 10.4229 | 31.1476 | 13.4799 | 18.769 | 66.9755
11.4868 | 28.9257 | 66.7084 | 21.5246 | 7.9938 | 22.615 | 18.7501 | 10.384 | 30.9949 | 13.5069 | 18.7009 | 66.6173
11.5098 | 28.8071 | 66.4551 | 21.5677 | 7.9622 | 22.5051 | 18.7876 | 10.3453 | 30.843 | 13.5339 | 18.6331 | 66.261
11.5328 | 28.6889 | 66.2029 | 21.6109 | 7.9308 | 22.3957 | 18.8252 | 10.3067 | 30.6919 | 13.561 | 18.5655 | 65.9067
11.5559 | 28.5713 | 65.9517 | 21.6542 | 7.8995 | 22.287 | 18.8629 | 10.2683 | 30.5417 | 13.5881 | 18.4981 | 65.5542
11.579 | 28.4542 | 65.7016 | 21.6975 | 7.8683 | 22.1789 | 18.9007 | 10.2299 | 30.3923 | 13.6153 | 18.431 | 65.2036
11.6022 | 28.3376 | 65.4525 | 21.7409 | 7.8373 | 22.0714 | 18.9385 | 10.1918 | 30.2437 | 13.6426 | 18.3642 | 64.8549
11.6255 | 28.2215 | 65.2044 | 21.7845 | 7.8063 | 21.9646 | 18.9764 | 10.1538 | 30.0959 | 13.6699 | 18.2976 | 64.5081
11.6487 | 28.106 | 64.9573 | 21.8281 | 7.7755 | 21.8583 | 19.0144 | 10.1159 | 29.9489 | 13.6973 | 18.2312 | 64.1631
11.6721 | 27.9909 | 64.7113 | 21.8718 | 7.7448 | 21.7526 | 19.0525 | 10.0781 | 29.8028 | 13.7247 | 18.165 | 63.8199
11.6954 | 27.8764 | 64.4663 | 21.9156 | 7.7143 | 21.6476 | 19.0906 | 10.0405 | 29.6574 | 13.7522 | 18.0991 | 63.4786
11.7188 | 27.7623 | 64.2222 | 21.9594 | 7.6838 | 21.5431 | 19.1288 | 10.0031 | 29.5128 | 13.7797 | 18.0334 | 63.1391
11.7423 | 27.6488 | 63.9792 | 22.0034 | 7.6535 | 21.4392 | 19.1671 | 9.9658 | 29.369 | 13.8073 | 17.968 | 62.8015
11.7658 | 27.5358 | 63.7371 | 22.0475 | 7.6233 | 21.3359 | 19.2055 | 9.9286 | 29.2261 | 13.8349 | 17.9028 | 62.4656
11.7894 | 27.4232 | 63.4961 | 22.0916 | 7.5932 | 21.2332 | 19.244 | 9.8915 | 29.0838 | 13.8626 | 17.8378 | 62.1315
11.813 | 27.3112 | 63.2559 | 22.1358 | 7.5633 | 21.1311 | 19.2825 | 9.8546 | 28.9424 | 13.8904 | 17.7731 | 61.7993
11.8366 | 27.1997 | 63.0168 | 22.1801 | 7.5334 | 21.0296 | 19.3211 | 9.8179 | 28.8017 | 13.9182 | 17.7086 | 61.4688
11.8603 | 27.0886 | 62.7786 | 22.2245 | 7.5037 | 20.9286 | 19.3598 | 9.7812 | 28.6618 | 13.9461 | 17.6443 | 61.14
11.8841 | 26.9781 | 62.5414 | 22.269 | 7.4741 | 20.8282 | 19.3985 | 9.7448 | 28.5227 | 13.974 | 17.5803 | 60.813
11.9078 | 26.868 | 62.3051 | 22.3136 | 7.4446 | 20.7283 | 19.4374 | 9.7084 | 28.3843 | 14.002 | 17.5165 | 60.4878
11.9317 | 26.7584 | 62.0697 | 22.3583 | 7.4152 | 20.6291 | 19.4763 | 9.6722 | 28.2467 | 14.03 | 17.4529 | 60.1643
11.9556 | 26.6494 | 61.8353 | 22.4031 | 7.3859 | 20.5303 | 19.5153 | 9.6361 | 28.1098 | 14.0581 | 17.3895 | 59.8426
11.9795 | 26.5407 | 61.6018 | 22.4479 | 7.3568 | 20.4322 | 19.5543 | 9.6002 | 27.9737 | 14.0862 | 17.3264 | 59.5225
12.0035 | 26.4326 | 61.3692 | 22.4928 | 7.3277 | 20.3346 | 19.5935 | 9.5643 | 27.8383 | 14.1144 | 17.2635 | 59.2042
12.0275 | 26.325 | 61.1375 | 22.5379 | 7.2988 | 20.2375 | 19.6327 | 9.5287 | 27.7036 | 14.1427 | 17.2008 | 58.8876
12.0516 | 26.2178 | 60.9067 | 22.583 | 7.27 | 20.141 | 19.672 | 9.4931 | 27.5697 | 14.171 | 17.1383 | 58.5726
12.0757 | 26.1111 | 60.6768 | 22.6282 | 7.2413 | 20.045 | 19.7114 | 9.4577 | 27.4365 | 14.1994 | 17.0761 | 58.2594
12.0999 | 26.0049 | 60.4478 | 22.6735 | 7.2128 | 19.9496 | 19.7509 | 9.4224 | 27.304 | 14.2278 | 17.0141 | 57.9478
12.1241 | 25.8991 | 60.2197 | 22.7189 | 7.1843 | 19.8547 | 19.7904 | 9.3873 | 27.1722 | 14.2563 | 16.9523 | 57.6379
12.1484 | 25.7938 | 59.9924 | 22.7644 | 7.1559 | 19.7603 | 19.83 | 9.3522 | 27.0412 | 14.2848 | 16.8907 | 57.3297
12.1727 | 25.689 | 59.766 | 22.81 | 7.1277 | 19.6664 | 19.8697 | 9.3173 | 26.9108 | 14.3134 | 16.8294 | 57.0231
12.1971 | 25.5846 | 59.5404 | 22.8556 | 7.0996 | 19.5731 | 19.9095 | 9.2826 | 26.7812 | 14.3421 | 16.7683 | 56.7181
12.2215 | 25.4807 | 59.3157 | 22.9014 | 7.0716 | 19.4803 | 19.9494 | 9.2479 | 26.6523 | 14.3708 | 16.7074 | 56.4148
12.246 | 25.3773 | 59.0918 | 22.9472 | 7.0436 | 19.3881 | 19.9893 | 9.2134 | 26.5241 | 14.3996 | 16.6467 | 56.0747
12.2705 | 25.2743 | 58.8688 | 22.9932 | 7.0159 | 19.2963 | 20.0293 | 9.1791 | 26.3965 | 14.4284 | 16.5862 | 55.8015
12.2951 | 25.1717 | 58.6466 | 23.0392 | 6.9882 | 19.205 | 20.0694 | 9.1448 | 26.2697 | 14.4573 | 16.526 | 55.5297
12.3197 | 25.0696 | 58.4251 | 23.0853 | 6.9606 | 19.1143 | 20.1096 | 9.1107 | 26.1435 | 14.4862 | 16.4659 | 55.2593
12.3443 | 24.968 | 58.2045 | 23.1315 | 6.9331 | 19.0241 | 20.1499 | 9.0767 | 26.018 | 14.5152 | 16.4061 | 54.9904
12.369 | 24.8668 | 57.9847 | 23.1779 | 6.9058 | 18.9343 | 20.1902 | 9.0429 | 25.8932 | 14.5443 | 16.3465 | 54.7228
12.3938 | 24.7661 | 57.7656 | 23.2243 | 6.8785 | 18.8451 | 20.2306 | 9.0091 | 25.7691 | 14.5734 | 16.2871 | 54.4566
12.4186 | 24.6658 | 57.5474 | 23.2708 | 6.8514 | 18.7564 | 20.2711 | 8.9755 | 25.6456 | 14.6026 | 16.2279 | 54.1919
12.4435 | 24.566 | 57.3299 | 23.3173 | 6.8243 | 18.6681 | 20.3117 | 8.942 | 25.5228 | 14.6318 | 16.169 | 53.9285
12.4684 | 24.4666 | 57.1131 | 23.364 | 6.7974 | 18.5804 | 20.3524 | 8.9087 | 25.4007 | 14.6611 | 16.1102 | 53.6665
12.4934 | 24.3676 | 56.8971 | 23.4108 | 6.7706 | 18.4931 | 20.3931 | 8.8754 | 25.2792 | 14.6904 | 16.0517 | 53.4058
12.5184 | 24.2691 | 56.6819 | 23.4577 | 6.7438 | 18.4063 | 20.4339 | 8.8423 | 25.1584 | 14.7199 | 15.9933 | 53.1465
12.5434 | 24.171 | 56.4674 | 23.5046 | 6.7172 | 18.32 | 20.4749 | 8.8093 | 25.0382 | 14.7493 | 15.9352 | 52.8886
12.5685 | 24.0733 | 56.2536 | 23.5517 | 6.6907 | 18.2342 | 20.5158 | 8.7765 | 24.9187 | 14.7789 | 15.8773 | 52.6319
12.5937 | 23.9761 | 56.0405 | 23.5988 | 6.6643 | 18.1489 | 20.5569 | 8.7437 | 24.7998 | 14.8084 | 15.8196 | 52.3767
12.6189 | 23.8792 | 55.8281 | 23.6461 | 6.638 | 18.064 | 20.5981 | 8.7111 | 24.6816 | 14.8381 | 15.7621 | 52.1227
12.6442 | 23.7829 | 55.6164 | 23.6934 | 6.6118 | 17.9796 | 20.6393 | 8.6786 | 24.564 | 14.8678 | 15.7048 | 51.8701
12.6695 | 23.6869 | 55.4054 | 23.7409 | 6.5857 | 17.8957 | 20.6806 | 8.6462 | 24.447 | 14.8976 | 15.6477 | 51.6188
12.6949 | 23.5914 | 55.1951 | 23.7884 | 6.5597 | 17.8122 | 20.722 | 8.614 | 24.3306 | 14.9274 | 15.5908 | 51.3688
12.7203 | 23.4963 | 54.9543 | 23.836 | 6.5339 | 17.7292 | 20.7635 | 8.5818 | 24.2149 | 14.9573 | 15.5341 | 51.1201
12.7457 | 23.4016 | 54.7555 | 23.8837 | 6.5081 | 17.6467 | 20.8051 | 8.5498 | 24.0998 | 14.9872 | 15.4776 | 50.8727
12.7713 | 23.3073 | 54.5568 | 23.9315 | 6.4824 | 17.5646 | 20.8467 | 8.5179 | 23.9853 | 15.0172 | 15.4213 | 50.6266
12.7968 | 23.2135 | 54.3584 | 23.9795 | 6.4568 | 17.4829 | 20.8885 | 8.4861 | 23.8715 | 15.0473 | 15.3653 | 50.3817
12.8224 | 23.12 | 54.1601 | 24.0275 | 6.4313 | 17.4017 | 20.9303 | 8.4545 | 23.7582 | 15.0774 | 15.3094 | 50.1381
12.8481 | 23.027 | 53.9621 | 24.0756 | 6.4059 | 17.321 | 20.9722 | 8.4229 | 23.6455 | 15.1076 | 15.2537 | 49.8958
12.8738 | 22.9344 | 53.7643 | 24.1238 | 6.3807 | 17.2407 | 21.0142 | 8.3915 | 23.5335 | 15.1378 | 15.1982 | 49.6547
12.8996 | 22.8421 | 53.5667 | 24.1721 | 6.3555 | 17.1609 | 21.0562 | 8.3602 | 23.422 | 15.1681 | 15.143 | 49.4149
12.9254 | 22.7503 | 53.3695 | 24.2205 | 6.3304 | 17.0814 | 21.0984 | 8.329 | 23.3111 | 15.1985 | 15.0879 | 49.1764
12.9513 | 22.6589 | 53.1726 | 24.2689 | 6.3054 | 17.0025 | 21.1406 | 8.298 | 23.2009 | 15.2289 | 15.033 | 48.939
12.9772 | 22.5679 | 52.976 | 24.3175 | 6.2805 | 16.9239 | 21.183 | 8.267 | 23.0912 | 15.2594 | 14.9783 | 48.7029
13.0032 | 22.4773 | 52.7797 | 24.3662 | 6.2557 | 16.8458 | 21.2254 | 8.2362 | 22.9821 | 15.29 | 14.9239 | 48.4681
13.0293 | 22.3871 | 52.5838 | 24.415 | 6.2311 | 16.7681 | 21.2679 | 8.2054 | 22.8736 | 15.3206 | 14.8696 | 48.2344
13.0553 | 22.2973 | 52.3883 | 24.4639 | 6.2065 | 16.6909 | 21.3104 | 8.1748 | 22.7656 | 15.3513 | 14.8155 | 48.0019
13.0815 | 22.2079 | 52.1931 | 24.5128 | 6.182 | 16.614 | 21.3531 | 8.1443 | 22.6583 | 15.382 | 14.7616 | 47.7707
13.1077 | 22.1189 | 51.9984 | 24.5619 | 6.1576 | 16.5376 | 21.3959 | 8.1139 | 22.5515 | 15.4128 | 14.7079 | 47.5406
13.1339 | 22.0302 | 51.8041 | 24.6111 | 6.1333 | 16.4616 | 21.4387 | 8.0837 | 22.4453 | 15.4436 | 14.6543 | 47.3118
13.1602 | 21.942 | 51.6102 | 24.6604 | 6.1091 | 16.386 | 21.4816 | 8.0535 | 22.3396 | 15.4746 | 14.601 | 47.0841
13.1866 | 21.8542 | 51.4167 | 24.7097 | 6.085 | 16.3109 | 21.5246 | 8.0235 | 22.2345 | 15.5055 | 14.5479 | 46.8576
13.2129 | 21.7667 | 51.2237 | 24.7592 | 6.061 | 16.2361 | 21.5677 | 7.9935 | 22.13 | 15.5366 | 14.495 | 46.6322
13.2394 | 21.6796 | 51.0311 | 24.8088 | 6.037 | 16.1618 | 21.6109 | 7.9637 | 22.026 | 15.5677 | 14.4422 | 46.4081
13.2659 | 21.5929 | 50.839 | 24.8584 | 6.0132 | 16.0878 | 21.6542 | 7.934 | 21.9226 | 15.5989 | 14.3897 | 46.185
13.2925 | 21.5066 | 50.6474 | 24.9082 | 5.9895 | 16.0143 | 21.6975 | 7.9044 | 21.8197 | 15.6301 | 14.3373 | 45.9632
13.3191 | 21.4206 | 50.4563 | 24.9581 | 5.9658 | 15.9411 | 21.7409 | 7.8749 | 21.7174 | 15.6614 | 14.2851 | 45.7425
13.3457 | 21.3351 | 50.2656 | 25.008 | 5.9423 | 15.8684 | 21.7845 | 7.8455 | 21.6156 | 15.6927 | 14.2331 | 45.5229
13.3725 | 21.2499 | 50.0755 | 25.0581 | 5.9188 | 15.7961 | 21.8281 | 7.8163 | 21.5143 | 15.7241 | 14.1813 | 45.3044
13.3992 | 21.1651 | 49.8859 | 25.1083 | 5.8955 | 15.7241 | 21.8718 | 7.7871 | 21.4136 | 15.7556 | 14.1297 | 45.0871
13.4261 | 21.0806 | 49.6969 | 25.1585 | 5.8722 | 15.6525 | 21.9156 | 7.758 | 21.3134 | 15.7872 | 14.0782 | 44.8709
13.4529 | 20.9966 | 49.5083 | 25.2089 | 5.849 | 15.5814 | 21.9594 | 7.7291 | 21.2138 | 15.8188 | 14.027 | 44.6558
13.4799 | 20.9129 | 49.3203 | 25.2594 | 5.826 | 15.5106 | 22.0034 | 7.7003 | 21.1146 | 15.8504 | 13.9759 | 44.4418
13.5069 | 20.8295 | 49.1329 | 25.3099 | 5.803 | 15.4402 | 22.0475 | 7.6715 | 21.016 | 15.8822 | 13.925 | 44.2289
13.5339 | 20.7466 | 48.9459 | 25.3606 | 5.7801 | 15.3702 | 22.0916 | 7.6429 | 20.918 | 15.914 | 13.8743 | 44.0172
13.561 | 20.664 | 48.7596 | 25.4114 | 5.7573 | 15.3005 | 22.1358 | 7.6144 | 20.8204 | 15.9458 | 13.8238 | 43.8065
13.5881 | 20.5817 | 48.5738 | 25.4623 | 5.7345 | 15.2313 | 22.1801 | 7.586 | 20.7234 | 15.9778 | 13.7735 | 43.5968
13.6153 | 20.4998 | 48.3886 | 25.5132 | 5.7119 | 15.1624 | 22.2245 | 7.5577 | 20.6268 | 16.0097 | 13.7233 | 43.3883
13.6426 | 20.4183 | 48.2039 | 25.5643 | 5.6894 | 15.0939 | 22.269 | 7.5295 | 20.5308 | 16.0418 | 13.6733 | 43.1808
13.6699 | 20.3371 | 48.0198 | 25.6155 | 5.6669 | 15.0257 | 22.3136 | 7.5014 | 20.4353 | 16.0739 | 13.6235 | 42.9744
13.6973 | 20.2563 | 47.8363 | 25.6668 | 5.6446 | 14.958 | 22.3583 | 7.4734 | 20.3403 | 16.1061 | 13.5739 | 42.7691
13.7247 | 20.1759 | 47.6534 | 25.7182 | 5.6223 | 14.8906 | 22.4031 | 7.4455 | 20.2457 | 16.1383 | 13.5245 | 42.5648
13.7522 | 20.0958 | 47.4711 | 25.7696 | 5.6001 | 14.8235 | 22.4479 | 7.4178 | 20.1517 | 16.1706 | 13.4752 | 42.3616
13.7797 | 20.016 | 47.2894 | 25.8212 | 5.578 | 14.7568 | 22.4928 | 7.3901 | 20.0582 | 16.203 | 13.4261 | 42.1594
13.8073 | 19.9366 | 47.1082 | 25.8729 | 5.556 | 14.6905 | 22.5379 | 7.3625 | 19.9652 | 16.2355 | 13.3772 | 41.9582
13.8349 | 19.8575 | 46.9277 | 25.9247 | 5.5341 | 14.6246 | 22.583 | 7.3351 | 19.8726 | 16.268 | 13.3285 | 41.7581
13.8626 | 19.7788 | 46.7477 | 25.9766 | 5.5122 | 14.559 | 22.6282 | 7.3077 | 19.7806 | 16.3005 | 13.2799 | 41.559
13.8904 | 19.7004 | 46.5683 | 26.0286 | 5.4905 | 14.4937 | 22.6735 | 7.2804 | 19.689 | 16.3332 | 13.2316 | 41.3609
13.9182 | 19.6224 | 46.3896 | 26.0807 | 5.4688 | 14.4288 | 22.7189 | 7.2533 | 19.5979 | 16.3659 | 13.1833 | 41.1639
13.9461 | 19.5447 | 46.2114 | 26.133 | 5.4472 | 14.3642 | 22.7644 | 7.2262 | 19.5073 | 16.3986 | 13.1353 | 40.9678
13.974 | 19.4674 | 46.0339 | 26.1853 | 5.4257 | 14.3 | 22.81 | 7.1992 | 19.4172 | 16.4315 | 13.0874 | 40.7728
14.002 | 19.3903 | 45.8569 | 26.2377 | 5.4043 | 14.2362 | 22.8556 | 7.1724 | 19.3275 | 16.4643 | 13.0398 | 40.5787
14.03 | 19.3137 | 45.6806 | 26.2902 | 5.383 | 14.1727 | 22.9014 | 7.1456 | 19.2383 | 16.4973 | 12.9922 | 40.3857
14.0581 | 19.2373 | 45.5048 | 26.3429 | 5.3617 | 14.1095 | 22.9472 | 7.119 | 19.1496 | 16.5303 | 12.9449 | 40.1936
14.0862 | 19.1613 | 45.3297 | 26.3956 | 5.3406 | 14.0466 | 22.9932 | 7.0924 | 19.0613 | 16.5634 | 12.8977 | 40.0025
14.1144 | 19.0856 | 45.1552 | 26.4484 | 5.3195 | 13.9841 | 23.0392 | 7.066 | 18.9735 | 16.5966 | 12.8507 | 39.8124
14.1427 | 19.0103 | 44.9812 | 26.5014 | 5.2985 | 13.922 | 23.0853 | 7.0396 | 18.8862 | 16.6298 | 12.8039 | 39.6233
14.171 | 18.9353 | 44.8079 | 26.5545 | 5.2776 | 13.8601 | 23.1315 | 7.0133 | 18.7993 | 16.6631 | 12.7572 | 39.4351
14.1994 | 18.8606 | 44.6352 | 26.6076 | 5.2568 | 13.7986 | 23.1779 | 6.9872 | 18.7129 | 16.6965 | 12.7107 | 39.2479
14.2278 | 18.7862 | 44.4631 | 26.6609 | 5.236 | 13.7374 | 23.2243 | 6.9611 | 18.6269 | 16.7299 | 12.6644 | 39.0616
14.2563 | 18.7122 | 44.2916 | 26.7143 | 5.2154 | 13.6766 | 23.2708 | 6.9351 | 18.5414 | 16.7634 | 12.6182 | 38.8763
14.2848 | 18.6384 | 44.1207 | 26.7677 | 5.1948 | 13.6161 | 23.3173 | 6.9093 | 18.4563 | 16.797 | 12.5722 | 38.692
14.3134 | 18.565 | 43.9504 | 26.8213 | 5.1743 | 13.5559 | 23.364 | 6.8835 | 18.3716 | 16.8306 | 12.5264 | 38.5086
14.3421 | 18.4919 | 43.7807 | 26.875 | 5.1539 | 13.496 | 23.4108 | 6.8578 | 18.2874 | 16.8643 | 12.4807 | 38.3261
14.3708 | 18.4192 | 43.6116 | 26.9288 | 5.1335 | 13.4364 | 23.4577 | 6.8322 | 18.2037 | 16.898 | 12.4352 | 38.1445
14.3996 | 18.3467 | 43.4431 | 26.9827 | 5.1133 | 13.3772 | 23.5046 | 6.8067 | 18.1203 | 16.9319 | 12.3898 | 37.9639
14.4284 | 18.2746 | 43.2753 | 27.0368 | 5.0931 | 13.3182 | 23.5517 | 6.7813 | 18.0375 | 16.9658 | 12.3446 | 37.7842
14.4573 | 18.2028 | 43.108 | 27.0909 | 5.073 | 13.2596 | 23.5988 | 6.756 | 17.955 | 16.9997 | 12.2996 | 37.6054
14.4862 | 18.1312 | 42.9413 | 27.1451 | 5.053 | 13.2013 | 23.6461 | 6.7308 | 17.873 | 17.0338 | 12.2548 | 37.4275
14.5152 | 18.06 | 42.7752 | 27.1995 | 5.033 | 13.1433 | 23.6934 | 6.7057 | 17.7914 | 17.0679 | 12.2101 | 37.2506
14.5443 | 17.9892 | 42.6097 | 27.2539 | 5.0132 | 13.0856 | 23.7409 | 6.6807 | 17.7102 | 17.102 | 12.1655 | 37.0745
14.5734 | 17.9186 | 42.4447 | 27.3085 | 4.9934 | 13.0283 | 23.7884 | 6.6558 | 17.6294 | 17.1363 | 12.1212 | 36.8993
14.6026 | 17.8483 | 42.2804 | 27.3632 | 4.9737 | 12.9712 | 23.836 | 6.6309 | 17.5491 | 17.1706 | 12.077 | 36.725
14.6318 | 17.7783 | 42.1167 | 27.4179 | 4.954 | 12.9144 | 23.8837 | 6.6062 | 17.4692 | 17.205 | 12.0329 | 36.5516
14.6611 | 17.7086 | 41.9535 | 27.4728 | 4.9345 | 12.8579 | 23.9315 | 6.5816 | 17.3897 | 17.2394 | 11.989 | 36.3791
14.6904 | 17.6393 | 41.7909 | 27.5278 | 4.915 | 12.8018 | 23.9795 | 6.557 | 17.3106 | 17.2739 | 11.9453 | 36.2075
14.7199 | 17.5702 | 41.6289 | 27.5829 | 4.8956 | 12.7459 | 24.0275 | 6.5325 | 17.2319 | 17.3085 | 11.9017 | 36.0367
14.7493 | 17.5014 | 41.4675 | 27.6382 | 4.8763 | 12.6903 | 24.0756 | 6.5082 | 17.1536 | 17.3431 | 11.8583 | 35.8668
14.7789 | 17.433 | 41.3067 | 27.6935 | 4.8571 | 12.635 | 24.1238 | 6.4839 | 17.0757 | 17.3779 | 11.815 | 35.6978
14.8084 | 17.3648 | 41.1464 | 27.7489 | 4.8379 | 12.58 | 24.1721 | 6.4597 | 16.9982 | 17.4127 | 11.7719 | 35.5296
14.8381 | 17.2969 | 40.9867 | 27.8045 | 4.8188 | 12.5253 | 24.2205 | 6.4356 | 16.9212 | 17.4475 | 11.7289 | 35.3622
14.8678 | 17.2293 | 40.8276 | 27.8602 | 4.7998 | 12.4709 | 24.2689 | 6.4116 | 16.8445 | 17.4824 | 11.6861 | 35.1958
14.8976 | 17.162 | 40.6691 | 27.9159 | 4.7808 | 12.4168 | 24.3175 | 6.3877 | 16.7682 | 17.5174 | 11.6435 | 35.0301
14.9274 | 17.095 | 40.5111 | 27.9718 | 4.762 | 12.3629 | 24.3662 | 6.3638 | 16.6923 | 17.5525 | 11.601 | 34.8653
14.9573 | 17.0283 | 40.3536 | 28.0278 | 4.7432 | 12.3094 | 24.415 | 6.3401 | 16.6169 | 17.5877 | 11.5587 | 34.7014
14.9872 | 16.9619 | 40.1968 | 28.0839 | 4.7245 | 12.2561 | 24.4639 | 6.3164 | 16.5417 | 17.6229 | 11.5165 | 34.5382
15.0172 | 16.8957 | 40.0405 | 28.1401 | 4.7058 | 12.2031 | 24.5128 | 6.2929 | 16.467 | 17.6581 | 11.4744 | 34.3759
15.0473 | 16.8299 | 39.8847 | 28.1965 | 4.6872 | 12.1504 | 24.5619 | 6.2694 | 16.3927 | 17.6935 | 11.4325 | 34.2144
15.0774 | 16.7643 | 39.7295 | 28.2529 | 4.6687 | 12.0979 | 24.6111 | 6.246 | 16.3188 | 17.7289 | 11.3908 | 34.0538
15.1076 | 16.699 | 39.5749 | 28.3095 | 4.6503 | 12.0458 | 24.6604 | 6.2227 | 16.2452 | 17.7644 | 11.3492 | 33.8939
15.1378 | 16.634 | 39.4208 | 28.3662 | 4.632 | 11.9939 | 24.7097 | 6.1995 | 16.172 | 17.8 | 11.3078 | 33.7349
15.1681 | 16.5692 | 39.2672 | 28.423 | 4.6137 | 11.9422 | 24.7592 | 6.1764 | 16.0992 | 17.8356 | 11.2665 | 33.5766
15.1985 | 16.5048 | 39.1142 | 28.4799 | 4.5955 | 11.8909 | 24.8088 | 6.1533 | 16.0268 | 17.8713 | 11.2254 | 33.4192
15.2289 | 16.4406 | 38.9618 | 28.5369 | 4.5773 | 11.8398 | 24.8584 | 6.1304 | 15.9547 | 17.9071 | 11.1844 | 33.2625
15.2594 | 16.3767 | 38.8098 | 28.594 | 4.5593 | 11.789 | 24.9082 | 6.1075 | 15.883 | 17.943 | 11.1435 | 33.1067
15.29 | 16.3131 | 38.6584 | 28.6513 | 4.5413 | 11.7384 | 24.9581 | 6.0847 | 15.8117 | 17.9789 | 11.1029 | 32.9516
15.3206 | 16.2497 | 38.5076 | 28.7086 | 4.5234 | 11.6882 | 25.008 | 6.062 | 15.7407 | 18.0149 | 11.0623 | 32.7973
15.3513 | 16.1867 | 38.3573 | 28.7661 | 4.5055 | 11.6381 | 25.0581 | 6.0394 | 15.6701 | 18.0509 | 11.0219 | 32.6438
15.382 | 16.1238 | 38.2075 | 28.8237 | 4.4877 | 11.5884 | 25.1083 | 6.0169 | 15.5999 | 18.0871 | 10.9817 | 32.4911
15.4128 | 16.0613 | 38.0582 | 28.8814 | 4.47 | 11.5389 | 25.1585 | 5.9944 | 15.53 | 18.1233 | 10.9416 | 32.3391
15.4436 | 15.999 | 37.9094 | 28.9392 | 4.4524 | 11.4896 | 25.2089 | 5.9721 | 15.4605 | 18.1596 | 10.9016 | 32.1879
15.4746 | 15.937 | 37.7612 | 28.9971 | 4.4348 | 11.4406 | 25.2594 | 5.9498 | 15.3913 | 18.1959 | 10.8618 | 32.0375
15.5055 | 15.8753 | 37.6135 | 29.0552 | 4.4173 | 11.3919 | 25.3099 | 5.9276 | 15.3225 | 18.2323 | 10.8221 | 31.8878
15.5366 | 15.8138 | 37.4663 | 29.1134 | 4.3999 | 11.3434 | 25.3606 | 5.9055 | 15.2541 | 18.2688 | 10.7826 | 31.7389
15.5677 | 15.7526 | 37.3196 | 29.1717 | 4.3825 | 11.2952 | 25.4114 | 5.8834 | 15.186 | 18.3054 | 10.7432 | 31.5907
15.5989 | 15.6917 | 37.1735 | 29.2301 | 4.3652 | 11.2472 | 25.4623 | 5.8615 | 15.1182 | 18.3421 | 10.7039 | 31.4433
15.6301 | 15.631 | 37.0278 | 29.2886 | 4.348 | 11.1995 | 25.5132 | 5.8396 | 15.0508 | 18.3788 | 10.6648 | 31.2966
15.6614 | 15.5705 | 36.8827 | 29.3472 | 4.3308 | 11.152 | 25.5643 | 5.8178 | 14.9837 | 18.4156 | 10.6258 | 31.1507
15.6927 | 15.5104 | 36.738 | 29.406 | 4.3137 | 11.1048 | 25.6155 | 5.7961 | 14.917 | 18.4525 | 10.587 | 31.0055
15.7241 | 15.4504 | 36.5939 | 29.4648 | 4.2967 | 11.0578 | 25.6668 | 5.7745 | 14.8506 | 18.4894 | 10.5483 | 30.861
15.7556 | 15.3908 | 36.4502 | 29.5238 | 4.2798 | 11.0111 | 25.7182 | 5.753 | 14.7846 | 18.5264 | 10.5098 | 30.7172
15.7872 | 15.3314 | 36.3071 | 29.5829 | 4.2629 | 10.9646 | 25.7696 | 5.7315 | 14.7189 | 18.5635 | 10.4714 | 30.5742
15.8188 | 15.2722 | 36.1645 | 29.6422 | 4.2461 | 10.9183 | 25.8212 | 5.7101 | 14.6535 | 18.6007 | 10.4331 | 30.4319
15.8504 | 15.2133 | 36.0223 | 29.7015 | 4.2293 | 10.8723 | 25.8729 | 5.6888 | 14.5884 | 18.6379 | 10.395 | 30.2903
15.8822 | 15.1547 | 35.8807 | 29.761 | 4.2126 | 10.8265 | 25.9247 | 5.6676 | 14.5237 | 18.6752 | 10.357 | 30.1494
15.914 | 15.0963 | 35.7395 | 29.8205 | 4.196 | 10.7809 | 25.9766 | 5.6464 | 14.4594 | 18.7126 | 10.3191 | 30.0092
15.9458 | 15.0381 | 35.5988 | 29.8802 | 4.1794 | 10.7356 | 26.0286 | 5.6254 | 14.3953 | 18.7501 | 10.2814 | 29.8697
15.9778 | 14.9802 | 35.4586 | 29.9401 | 4.1629 | 10.6906 | 26.0807 | 5.6044 | 14.3316 | 18.7876 | 10.2438 | 29.731
16.0097 | 14.9226 | 35.3189 | 30 | 4.1465 | 10.6457 | 26.133 | 5.5835 | 14.2682 | 18.8252 | 10.2064 | 29.5929
16.0418 | 14.8652 | 35.1797 | 30.0688 | 4.1278 | 10.5934 | 26.1853 | 5.5627 | 14.2051 | 18.8629 | 10.1691 | 29.4555
16.0739 | 14.808 | 35.041 | 30.129 | 4.1115 | 10.5486 | 26.2377 | 5.5419 | 14.1423 | 18.9007 | 10.1319 | 29.3188
16.1061 | 14.7511 | 34.9027 | 30.1893 | 4.0953 | 10.504 | 26.2902 | 5.5212 | 14.0799 | 18.9385 | 10.0949 | 29.1828
16.1383 | 14.6944 | 34.7649 | 30.2497 | 4.0791 | 10.4597 | 26.3429 | 5.5006 | 14.0177 | 18.9764 | 10.0579 | 29.0474
16.1706 | 14.638 | 34.6276 | 30.3103 | 4.063 | 10.4155 | 26.3956 | 5.4801 | 13.9559 | 19.0144 | 10.0212 | 28.9128
16.203 | 14.5818 | 34.4908 | 30.371 | 4.047 | 10.3715 | 26.4484 | 5.4597 | 13.8944 | 19.0525 | 9.9845 | 28.7788
16.2355 | 14.5258 | 34.3544 | 30.4318 | 4.031 | 10.3276 | 26.5014 | 5.4393 | 13.8332 | 19.0906 | 9.948 | 28.6455
16.268 | 14.4701 | 34.2185 | 30.4927 | 4.0151 | 10.284 | 26.5545 | 5.419 | 13.7723 | 19.1288 | 9.9116 | 28.5128
16.3005 | 14.4146 | 34.0831 | 30.5537 | 3.9992 | 10.2406 | 26.6076 | 5.3988 | 13.7118 | 19.1671 | 9.8754 | 28.3808
16.3332 | 14.3593 | 33.9481 | 30.6149 | 3.9835 | 10.1973 | 26.6609 | 5.3786 | 13.6515 | 19.2055 | 9.8393 | 28.2495
16.3659 | 14.3043 | 33.8136 | 30.6762 | 3.9677 | 10.1542 | 26.7143 | 5.3586 | 13.5915 | 19.244 | 9.8033 | 28.1188
16.3986 | 14.2495 | 33.6796 | 30.7376 | 3.9521 | 10.1113 | 26.7677 | 5.3386 | 13.5319 | 19.2825 | 9.7674 | 27.9888
16.4315 | 14.195 | 33.5461 | 30.7991 | 3.9365 | 10.0686 | 26.8213 | 5.3187 | 13.4725 | 19.3211 | 9.7317 | 27.8594
16.4643 | 14.1406 | 33.413 | 30.8608 | 3.9209 | 10.026 | 26.875 | 5.2988 | 13.4134 | 19.3598 | 9.6961 | 27.7307
16.4973 | 14.0865 | 33.2803 | 30.9226 | 3.9055 | 9.9837 | 26.9288 | 5.2791 | 13.3547 | 19.3985 | 9.6606 | 27.6026
16.5303 | 14.0327 | 33.1481 | 30.9845 | 3.8901 | 9.9415 | 26.9827 | 5.2594 | 13.2962 | 19.4374 | 9.6253 | 27.4752
16.5634 | 13.979 | 33.0164 | 31.0465 | 3.8747 | 9.8995 | 27.0368 | 5.2397 | 13.238 | 19.4763 | 9.5901 | 27.3484
16.5966 | 13.9256 | 32.8851 | 31.1087 | 3.8594 | 9.8577 | 27.0909 | 5.2202 | 13.1802 | 19.5153 | 9.555 | 27.2222
16.6298 | 13.8724 | 32.7543 | 31.171 | 3.8442 | 9.816 | 27.1451 | 5.2007 | 13.1226 | 19.5543 | 9.52 | 27.0967
16.6631 | 13.8195 | 32.624 | 31.2334 | 3.829 | 9.7745 | 27.1995 | 5.1813 | 13.0653 | 19.5935 | 9.4852 | 26.9717
16.6965 | 13.7667 | 32.4941 | 31.2959 | 3.8139 | 9.7332 | 27.2539 | 5.162 | 13.0083 | 19.6327 | 9.4505 | 26.8474
16.7299 | 13.7142 | 32.3646 | 31.3585 | 3.7989 | 9.6921 | 27.3085 | 5.1427 | 12.9515 | 19.672 | 9.4159 | 26.7238
16.7634 | 13.6619 | 32.2356 | 31.4213 | 3.7839 | 9.6512 | 27.3632 | 5.1235 | 12.8951 | 19.7114 | 9.3814 | 26.6007
16.797 | 13.6098 | 32.1071 | 31.4842 | 3.7689 | 9.6104 | 27.4179 | 5.1044 | 12.8389 | 19.7509 | 9.3471 | 26.4782
16.8306 | 13.558 | 31.979 | 31.5473 | 3.7541 | 9.5698 | 27.4728 | 5.0854 | 12.7831 | 19.7904 | 9.3129 | 26.3564
16.8643 | 13.5063 | 31.8513 | 31.6104 | 3.7392 | 9.5293 | 27.5278 | 5.0664 | 12.7275 | 19.83 | 9.2788 | 26.2352
16.898 | 13.4549 | 31.7241 | 31.6737 | 3.7245 | 9.4891 | 27.5829 | 5.0475 | 12.6721 | 19.8697 | 9.2448 | 26.1145
16.9319 | 13.4037 | 31.5973 | 31.7371 | 3.7098 | 9.449 | 27.6382 | 5.0287 | 12.6171 | 19.9095 | 9.211 | 25.9945
16.9658 | 13.3527 | 31.471 | 31.8007 | 3.6951 | 9.4091 | 27.6935 | 5.0099 | 12.5623 | 19.9494 | 9.1773 | 25.8751
16.9997 | 13.3019 | 31.3451 | 31.8643 | 3.6806 | 9.3693 | 27.7489 | 4.9912 | 12.5079 | 19.9893 | 9.1437 | 25.7562
17.0338 | 13.2513 | 31.2197 | 31.9281 | 3.666 | 9.3297 | 27.8045 | 4.9726 | 12.4536 | 20.0293 | 9.1102 | 25.638
17.0679 | 13.201 | 31.0947 | 31.992 | 3.6516 | 9.2903 | 27.8602 | 4.9541 | 12.3997 | 20.0694 | 9.0769 | 25.5203
17.102 | 13.1508 | 30.9701 | 32.0561 | 3.6372 | 9.251 | 27.9159 | 4.9356 | 12.346 | 20.1096 | 9.0436 | 25.4032
17.1363 | 13.1009 | 30.846 | 32.1203 | 3.6228 | 9.212 | 27.9718 | 4.9172 | 12.2926 | 20.1499 | 9.0105 | 25.2867
17.1706 | 13.0511 | 30.7223 | 32.1846 | 3.6085 | 9.173 | 28.0278 | 4.8988 | 12.2395 | 20.1902 | 8.9775 | 25.1708
17.205 | 13.0016 | 30.5991 | 32.249 | 3.5943 | 9.1343 | 28.0839 | 4.8805 | 12.1866 | 20.2306 | 8.9446 | 25.0554
17.2394 | 12.9523 | 30.4763 | 32.3136 | 3.5801 | 9.0957 | 28.1401 | 4.8623 | 12.134 | 20.2711 | 8.9119 | 24.9406
17.2739 | 12.9032 | 30.3539 | 32.3782 | 3.566 | 9.0573 | 28.1965 | 4.8442 | 12.0816 | 20.3117 | 8.8792 | 24.8264
17.3085 | 12.8543 | 30.232 | 32.4431 | 3.5519 | 9.019 | 28.2529 | 4.8261 | 12.0295 | 20.3524 | 8.8467 | 24.7128
17.3431 | 12.8056 | 30.1105 | 32.508 | 3.5379 | 8.9809 | 28.3095 | 4.8081 | 11.9777 | 20.3931 | 8.8143 | 24.5997
17.3779 | 12.7571 | 29.9895 | 32.5731 | 3.5239 | 8.9429 | 28.3662 | 4.7902 | 11.9261 | 20.4339 | 8.782 | 24.4872
17.4127 | 12.7088 | 29.8688 | 32.6383 | 3.51 | 8.9051 | 28.423 | 4.7723 | 11.8748 | 20.4749 | 8.7499 | 24.3752
17.4475 | 12.6607 | 29.7486 | 32.7037 | 3.4961 | 8.8675 | 28.4799 | 4.7545 | 11.8237 | 20.5158 | 8.7178 | 24.2638
17.4824 | 12.6128 | 29.6289 | 32.7691 | 3.4824 | 8.8301 | 28.5369 | 4.7368 | 11.7729 | 20.5569 | 8.6859 | 24.1529
17.5174 | 12.5651 | 29.5096 | 32.8347 | 3.4686 | 8.7927 | 28.594 | 4.7191 | 11.7224 | 20.5981 | 8.6541 | 24.0426
17.5525 | 12.5176 | 29.3907 | 32.9005 | 3.4549 | 8.7556 | 28.6513 | 4.7015 | 11.6721 | 20.6393 | 8.6224 | 23.9329
17.5877 | 12.4703 | 29.2722 | 32.9663 | 3.4413 | 8.7186 | 28.7086 | 4.6839 | 11.622 | 20.6806 | 8.5908 | 23.8236
17.6229 | 12.4232 | 29.1542 | 33.0323 | 3.4277 | 8.6818 | 28.7661 | 4.6665 | 11.5722 | 20.722 | 8.5593 | 23.7149
17.6581 | 12.3763 | 29.0366 | 33.0985 | 3.4142 | 8.6451 | 28.8237 | 4.6491 | 11.5226 | 20.7635 | 8.5279 | 23.6068
17.6935 | 12.3296 | 28.9194 | 33.1647 | 3.4007 | 8.6086 | 28.8814 | 4.6317 | 11.4733 | 20.8051 | 8.4967 | 23.4992
17.7289 | 12.2831 | 28.8027 | 33.2311 | 3.3873 | 8.5722 | 28.9392 | 4.6144 | 11.4242 | 20.8467 | 8.4655 | 23.3921
17.7644 | 12.2367 | 28.6863 | 33.2976 | 3.3739 | 8.536 | 28.9971 | 4.5972 | 11.3754 | 20.8885 | 8.4345 | 23.2855
17.8 | 12.1906 | 28.5705 | 33.3643 | 3.3606 | 8.4999 | 29.0552 | 4.5801 | 11.3268 | 20.9303 | 8.4036 | 23.1795
17.8356 | 12.1446 | 28.455 | 33.4311 | 3.3473 | 8.464 | 29.1134 | 4.563 | 11.2785 | 20.9722 | 8.3728 | 23.074
17.8713 | 12.0989 | 28.34 | 33.498 | 3.3341 | 8.4282 | 29.1717 | 4.546 | 11.2304 | 21.0142 | 8.3421 | 22.969
17.9071 | 12.0533 | 28.2253 | 33.5651 | 3.321 | 8.3926 | 29.2301 | 4.529 | 11.1825 | 21.0562 | 8.3116 | 22.8645
17.943 | 12.0079 | 28.1112 | 33.6323 | 3.3079 | 8.3571 | 29.2886 | 4.5121 | 11.1349 | 21.0984 | 8.2811 | 22.7606
17.9789 | 11.9627 | 27.9974 | 33.6996 | 3.2948 | 8.3218 | 29.3472 | 4.4953 | 11.0875 | 21.1406 | 8.2507 | 22.6571
18.0149 | 11.9177 | 27.8841 | 33.7671 | 3.2818 | 8.2867 | 29.406 | 4.4785 | 11.0403 | 21.183 | 8.2205 | 22.5542
18.0509 | 11.8729 | 27.7712 | 33.8347 | 3.2689 | 8.2517 | 29.4648 | 4.4618 | 10.9934 | 21.2254 | 8.1903 | 22.4517
18.0871 | 11.8283 | 27.6587 | 33.9024 | 3.256 | 8.2168 | 29.5238 | 4.4452 | 10.9467 | 21.2679 | 8.1603 | 22.3498
18.1233 | 11.7838 | 27.5466 | 33.9703 | 3.2431 | 8.1821 | 29.5829 | 4.4286 | 10.9002 | 21.3104 | 8.1304 | 22.2484
18.1596 | 11.7395 | 27.435 | 34.0383 | 3.2303 | 8.1475 | 29.6422 | 4.412 | 10.854 | 21.3531 | 8.1006 | 22.1475
18.1959 | 11.6955 | 27.3237 | 34.1065 | 3.2176 | 8.1131 | 29.7015 | 4.3956 | 10.808 | 21.3959 | 8.0709 | 22.047
18.2323 | 11.6515 | 27.2129 | 34.1747 | 3.2049 | 8.0788 | 29.761 | 4.3792 | 10.7622 | 21.4387 | 8.0413 | 21.9471
18.2688 | 11.6078 | 27.1025 | 34.2432 | 3.1922 | 8.0447 | 29.8205 | 4.3629 | 10.7166 | 21.4816 | 8.0118 | 21.8476
18.3054 | 11.5643 | 26.9926 | 34.3117 | 3.1796 | 8.0107 | 29.8802 | 4.3466 | 10.6713 | 21.5246 | 7.9824 | 21.7487
18.3421 | 11.5209 | 26.883 | 34.3804 | 3.1671 | 7.9768 | 29.9401 | 4.3304 | 10.6261 | 21.5677 | 7.9532 | 21.6502
18.3788 | 11.4777 | 26.7739 | 34.4492 | 3.1546 | 7.9431 | 30 | 4.3142 | 10.5813 | 21.6109 | 7.924 | 21.5522
18.4156 | 11.4347 | 26.6652 | 34.5182 | 3.1421 | 7.9096 | 30.0688 | 4.2958 | 10.5296 | 21.6542 | 7.8949 | 21.4547
18.4525 | 11.3918 | 26.5569 | 34.5873 | 3.1297 | 7.8762 | 30.129 | 4.2798 | 10.485 | 21.6975 | 7.866 | 21.3577
18.4894 | 11.3492 | 26.449 | 34.6566 | 3.1174 | 7.8429 | 30.1893 | 4.2638 | 10.4406 | 21.7409 | 7.8371 | 21.2611
18.5264 | 11.3067 | 26.3415 | 34.7259 | 3.1051 | 7.8097 | 30.2497 | 4.2479 | 10.3963 | 21.7845 | 7.8084 | 21.165
18.5635 | 11.2644 | 26.2345 | 34.7955 | 3.0928 | 7.7767 | 30.3103 | 4.232 | 10.3522 | 21.8281 | 7.7797 | 21.0694
18.6007 | 11.2222 | 26.1279 | 34.8651 | 3.0806 | 7.7439 | 30.371 | 4.2162 | 10.3083 | 21.8718 | 7.7512 | 20.9742
18.6379 | 11.1802 | 26.0216 | 34.9349 | 3.0685 | 7.7112 | 30.4318 | 4.2005 | 10.2646 | 21.9156 | 7.7227 | 20.8796
18.6752 | 11.1384 | 25.9158 | 35.0049 | 3.0563 | 7.6786 | 30.4927 | 4.1848 | 10.2211 | 21.9594 | 7.6944 | 20.7853
18.7126 | 11.0968 | 25.8104 | 35.0749 | 3.0443 | 7.6461 | 30.5537 | 4.1692 | 10.1778 | 22.0034 | 7.6662 | 20.6916
18.7501 | 11.0553 | 25.7054 | 35.1452 | 3.0323 | 7.6138 | 30.6149 | 4.1537 | 10.1346 | 22.0475 | 7.638 | 20.5983
18.7876 | 11.014 | 25.6008 | 35.2155 | 3.0203 | 7.5817 | 30.6762 | 4.1382 | 10.0917 | 22.0916 | 7.61 | 20.5054
18.8252 | 10.9729 | 25.4967 | 35.286 | 3.0084 | 7.5496 | 30.7376 | 4.1227 | 10.0489 | 22.1358 | 7.5821 | 20.4131
18.8629 | 10.932 | 25.3929 | 35.3567 | 2.9965 | 7.5177 | 30.7991 | 4.1074 | 10.0063 | 22.1801 | 7.5543 | 20.3211
18.9007 | 10.8912 | 25.2895 | 35.4274 | 2.9847 | 7.486 | 30.8608 | 4.092 | 9.9639 | 22.2245 | 7.5265 | 20.2296
18.9385 | 10.8505 | 25.1866 | 35.4984 | 2.9729 | 7.4543 | 30.9226 | 4.0768 | 9.9216 | 22.269 | 7.4989 | 20.1386
18.9764 | 10.8101 | 25.084 | 35.5694 | 2.9612 | 7.4228 | 30.9845 | 4.0616 | 9.8796 | 22.3136 | 7.4714 | 20.048
19.0144 | 10.7698 | 24.9819 | 35.6406 | 2.9495 | 7.3915 | 31.0465 | 4.0464 | 9.8377 | 22.3583 | 7.444 | 19.9578
19.0525 | 10.7296 | 24.8801 | 35.712 | 2.9378 | 7.3602 | 31.1087 | 4.0313 | 9.796 | 22.4031 | 7.4166 | 19.8681
19.0906 | 10.6896 | 24.7788 | 35.7835 | 2.9263 | 7.3291 | 31.171 | 4.0163 | 9.7544 | 22.4479 | 7.3894 | 19.7788
19.1288 | 10.6498 | 24.6778 | 35.8551 | 2.9147 | 7.2982 | 31.2334 | 4.0013 | 9.7131 | 22.4928 | 7.3623 | 19.69
19.1671 | 10.6102 | 24.5773 | 35.9269 | 2.9032 | 7.2673 | 31.2959 | 3.9864 | 9.6719 | 22.5379 | 7.3353 | 19.6016
19.2055 | 10.5707 | 24.4771 |  |  |  | 31.3585 | 3.9715 | 9.6309 | 22.583 | 7.3083 | 19.5136
19.244 | 10.5314 | 24.3773 |  |  |  | 31.4213 | 3.9567 | 9.5901 | 22.6282 | 7.2815 | 19.426
19.2825 | 10.4922 | 24.278 |  |  |  | 31.4842 | 3.9419 | 9.5494 | 22.6735 | 7.2548 | 19.3389
19.3211 | 10.4532 | 24.179 |  |  |  | 31.5473 | 3.9272 | 9.5089 | 22.7189 | 7.2281 | 19.2522
19.3598 | 10.4143 | 24.0804 |  |  |  | 31.6104 | 3.9126 | 9.4686 | 22.7644 | 7.2016 | 19.1659
19.3985 | 10.3756 | 23.9822 |  |  |  | 31.6737 | 3.898 | 9.4285 | 22.81 | 7.1751 | 19.0801
19.4374 | 10.337 | 23.8844 |  |  |  | 31.7371 | 3.8834 | 9.3885 | 22.8556 | 7.1488 | 18.9946
19.4763 | 10.2986 | 23.787 |  |  |  | 31.8007 | 3.8689 | 9.3487 | 22.9014 | 7.1225 | 18.9096
19.5153 | 10.2604 | 23.69 |  |  |  | 31.8643 | 3.8545 | 9.3091 | 22.9472 | 7.0964 | 18.825
19.5543 | 10.2223 | 23.5933 |  |  |  | 31.9281 | 3.8401 | 9.2696 | 22.9932 | 7.0703 | 18.7408
19.5935 | 10.1844 | 23.497 |  |  |  | 31.992 | 3.8258 | 9.2303 | 23.0392 | 7.0443 | 18.657
19.6327 | 10.1466 | 23.4011 |  |  |  | 32.0561 | 3.8115 | 9.1912 | 23.0853 | 7.0185 | 18.5736
19.672 | 10.109 | 23.3056 |  |  |  | 32.1203 | 3.7973 | 9.1522 | 23.1315 | 6.9927 | 18.4906
19.7114 | 10.0715 | 23.2105 |  |  |  | 32.1846 | 3.7831 | 9.1134 | 23.1779 | 6.967 | 18.408
19.7509 | 10.0342 | 23.1157 |  |  |  | 32.249 | 3.769 | 9.0748 | 23.2243 | 6.9414 | 18.3258
19.7904 | 9.997 | 23.0213 |  |  |  | 32.3136 | 3.755 | 9.0363 | 23.2708 | 6.9159 | 18.2441
19.83 | 9.9599 | 22.9273 |  |  |  | 32.3782 | 3.7409 | 8.998 | 23.3173 | 6.8905 | 18.1627
19.8697 | 9.923 | 22.8336 |  |  |  | 32.4431 | 3.727 | 8.9599 | 23.364 | 6.8652 | 18.0817
19.9095 | 9.8863 | 22.7403 |  |  |  | 32.508 | 3.7131 | 8.9219 | 23.4108 | 6.8399 | 18.0011
19.9494 | 9.8497 | 22.6474 |  |  |  | 32.5731 | 3.6992 | 8.884 | 23.4577 | 6.8148 | 17.9209
19.9893 | 9.8133 | 22.5548 |  |  |  | 32.6383 | 3.6854 | 8.8464 | 23.5046 | 6.7898 | 17.841
20.0293 | 9.777 | 22.4626 |  |  |  | 32.7037 | 3.6717 | 8.8089 | 23.5517 | 6.7648 | 17.7616
20.0694 | 9.7408 | 22.3707 |  |  |  | 32.7691 | 3.658 | 8.7715 | 23.5988 | 6.7399 | 17.6826
20.1096 | 9.7048 | 22.2792 |  |  |  | 32.8347 | 3.6443 | 8.7343 | 23.6461 | 6.7152 | 17.6039
20.1499 | 9.6689 | 22.1881 |  |  |  | 32.9005 | 3.6307 | 8.6973 | 23.6934 | 6.6905 | 17.5256
20.1902 | 9.6332 | 22.0972 |  |  |  | 32.9663 | 3.6172 | 8.6604 | 23.7409 | 6.6659 | 17.4477
20.2306 | 9.5976 | 22.0068 |  |  |  | 33.0323 | 3.6037 | 8.6237 | 23.7884 | 6.6414 | 17.3701
20.2711 | 9.5621 | 21.9166 |  |  |  | 33.0985 | 3.5903 | 8.5872 | 23.836 | 6.617 | 17.293
20.3117 | 9.5268 | 21.8269 |  |  |  | 33.1647 | 3.5769 | 8.5508 | 23.8837 | 6.5927 | 17.2162
20.3524 | 9.4917 | 21.7374 |  |  |  | 33.2311 | 3.5635 | 8.5145 | 23.9315 | 6.5684 | 17.1398
20.3931 | 9.4566 | 21.6483 |  |  |  | 33.2976 | 3.5502 | 8.4784 | 23.9795 | 6.5443 | 17.0637
20.4339 | 9.4217 | 21.5595 |  |  |  | 33.3643 | 3.537 | 8.4425 | 24.0275 | 6.5202 | 16.988
20.4749 | 9.387 | 21.471 |  |  |  | 33.4311 | 3.5238 | 8.4067 | 24.0756 | 6.4962 | 16.9127
20.5158 | 9.3524 | 21.3829 |  |  |  | 33.498 | 3.5106 | 8.371 | 24.1238 | 6.4723 | 16.8378
20.5569 | 9.3179 | 21.2951 |  |  |  | 33.5651 | 3.4975 | 8.3356 | 24.1721 | 6.4485 | 16.7632
20.5981 | 9.2835 | 21.2076 |  |  |  | 33.6323 | 3.4845 | 8.3002 | 24.2205 | 6.4248 | 16.6889
20.6393 | 9.2493 | 21.1204 |  |  |  | 33.6996 | 3.4715 | 8.265 | 24.2689 | 6.4012 | 16.6151
20.6806 | 9.2152 | 21.0335 |  |  |  | 33.7671 | 3.4585 | 8.23 | 24.3175 | 6.3777 | 16.5415
20.722 | 9.1813 | 20.947 |  |  |  | 33.8347 | 3.4456 | 8.1951 | 24.3662 | 6.3542 | 16.4684
20.7635 | 9.1475 | 20.8607 |  |  |  | 33.9024 | 3.4328 | 8.1604 | 24.415 | 6.3308 | 16.3955
20.8051 | 9.1138 | 20.7747 |  |  |  | 33.9703 | 3.42 | 8.1258 | 24.4639 | 6.3075 | 16.3231
20.8467 | 9.0803 | 20.6891 |  |  |  | 34.0383 | 3.4072 | 8.0913 | 24.5128 | 6.2843 | 16.251
20.8885 | 9.0468 | 20.6037 |  |  |  | 34.1065 | 3.3945 | 8.057 | 24.5619 | 6.2612 | 16.1792
20.9303 | 9.0136 | 20.5186 |  |  |  | 34.1747 | 3.3818 | 8.0229 | 24.6111 | 6.2382 | 16.1078
20.9722 | 8.9804 | 20.4338 |  |  |  | 34.2432 | 3.3692 | 7.9888 | 24.6604 | 6.2152 | 16.0367
21.0142 | 8.9474 | 20.3493 |  |  |  | 34.3117 | 3.3567 | 7.955 | 24.7097 | 6.1924 | 15.9659
21.0562 | 8.9145 | 20.265 |  |  |  | 34.3804 | 3.3441 | 7.9213 | 24.7592 | 6.1696 | 15.8955
21.0984 | 8.8817 | 20.181 |  |  |  | 34.4492 | 3.3317 | 7.8877 | 24.8088 | 6.1469 | 15.8255
21.1406 | 8.8491 | 20.0973 |  |  |  | 34.5182 | 3.3192 | 7.8542 | 24.8584 | 6.1243 | 15.7557
21.183 | 8.8166 | 20.0139 |  |  |  | 34.5873 | 3.3068 | 7.8209 | 24.9082 | 6.1017 | 15.6863
21.2254 | 8.7842 | 19.9307 |  |  |  | 34.6566 | 3.2945 | 7.7878 | 24.9581 | 6.0793 | 15.6173
21.2679 | 8.7519 | 19.8477 |  |  |  | 34.7259 | 3.2822 | 7.7548 | 25.008 | 6.0569 | 15.5485
21.3104 | 8.7198 | 19.765 |  |  |  | 34.7955 | 3.27 | 7.7219 | 25.0581 | 6.0346 | 15.4801
21.3531 | 8.6878 | 19.6826 |  |  |  | 34.8651 | 3.2578 | 7.6892 | 25.1083 | 6.0124 | 15.4121
21.3959 | 8.6559 | 19.6004 |  |  |  | 34.9349 | 3.2456 | 7.6566 | 25.1585 | 5.9903 | 15.3443
21.4387 | 8.6241 | 19.5184 |  |  |  | 35.0049 | 3.2335 | 7.6241 | 25.2089 | 5.9682 | 15.2769
21.4816 | 8.5925 | 19.4367 |  |  |  | 35.0749 | 3.2215 | 7.5918 | 25.2594 | 5.9462 | 15.2098
21.5246 | 8.5609 | 19.3551 |  |  |  | 35.1452 | 3.2094 | 7.5596 | 25.3099 | 5.9244 | 15.143
21.5677 | 8.5295 | 19.2739 |  |  |  | 35.2155 | 3.1975 | 7.5275 | 25.3606 | 5.9025 | 15.0765
21.6109 | 8.4983 | 19.1928 |  |  |  | 35.286 | 3.1855 | 7.4956 | 25.4114 | 5.8808 | 15.0104
21.6542 | 8.4671 | 19.1119 |  |  |  | 35.3567 | 3.1736 | 7.4639 | 25.4623 | 5.8592 | 14.9446
21.6975 | 8.4361 | 19.0312 |  |  |  | 35.4274 | 3.1618 | 7.4322 | 25.5132 | 5.8376 | 14.8791
21.7409 | 8.4051 | 18.9507 |  |  |  | 35.4984 | 3.15 | 7.4007 | 25.5643 | 5.8161 | 14.8138
21.7845 | 8.3743 | 18.8705 |  |  |  | 35.5694 | 3.1383 | 7.3693 | 25.6155 | 5.7947 | 14.749
21.8281 | 8.3437 | 18.7904 |  |  |  | 35.6406 | 3.1265 | 7.3381 | 25.6668 | 5.7733 | 14.6844
21.8718 | 8.3131 | 18.7105 |  |  |  | 35.712 | 3.1149 | 7.307 | 25.7182 | 5.7521 | 14.6201
21.9156 | 8.2827 | 18.6307 |  |  |  | 35.7835 | 3.1033 | 7.276 | 25.7696 | 5.7309 | 14.5561
21.9594 | 8.2523 | 18.5512 |  |  |  | 35.8551 | 3.0917 | 7.2452 | 25.8212 | 5.7098 | 14.4925
22.0034 | 8.2221 | 18.4718 |  |  |  | 35.9269 | 3.0802 | 7.2144 | 25.8729 | 5.6888 | 14.4291
22.0475 | 8.192 | 18.3925 | [6 empty] | 25.9247 | 5.6678 | 14.3661
22.0916 | 8.162 | 18.3134 | [6 empty] | 25.9766 | 5.6469 | 14.3033
22.1358 | 8.1322 | 18.2345 | [6 empty] | 26.0286 | 5.6261 | 14.2408
22.1801 | 8.1024 | 18.1557 | [6 empty] | 26.0807 | 5.6054 | 14.1787
22.2245 | 8.0728 | 18.077 | [6 empty] | 26.133 | 5.5847 | 14.1168
22.269 | 8.0432 | 17.9985 | [6 empty] | 26.1853 | 5.5642 | 14.0552
22.3136 | 8.0138 | 17.92 | [6 empty] | 26.2377 | 5.5437 | 13.994
22.3583 | 7.9845 | 17.8417 | [6 empty] | 26.2902 | 5.5232 | 13.933
22.4031 | 7.9553 | 17.7635 | [6 empty] | 26.3429 | 5.5029 | 13.8723
22.4479 | 7.9262 | 17.6854 | [6 empty] | 26.3956 | 5.4826 | 13.8119
22.4928 | 7.8973 | 17.6074 | [6 empty] | 26.4484 | 5.4624 | 13.7517
22.5379 | 7.8684 | 17.5295 | [6 empty] | 26.5014 | 5.4423 | 13.6919
22.583 | 7.8397 | 17.4516 | [6 empty] | 26.5545 | 5.4222 | 13.6323
22.6282 | 7.811 | 17.3739 | [6 empty] | 26.6076 | 5.4022 | 13.5731
22.6735 | 7.7825 | 17.2962 | [6 empty] | 26.6609 | 5.3823 | 13.5141
22.7189 | 7.754 | 17.2185 | [6 empty] | 26.7143 | 5.3625 | 13.4554
22.7644 | 7.7257 | 17.141 | [6 empty] | 26.7677 | 5.3427 | 13.3969
22.81 | 7.6975 | 17.0634 | [6 empty] | 26.8213 | 5.323 | 13.3388
22.8556 | 7.6694 | 16.9859 | [6 empty] | 26.875 | 5.3034 | 13.2809
22.9014 | 7.6414 | 16.9084 | [6 empty] | 26.9288 | 5.2839 | 13.2233
22.9472 | 7.6135 | 16.831 | [6 empty] | 26.9827 | 5.2644 | 13.166
22.9932 | 7.5857 | 16.7535 | [6 empty] | 27.0368 | 5.245 | 13.1089
23.0392 | 7.558 | 16.6761 | [6 empty] | 27.0909 | 5.2256 | 13.0521
23.0853 | 7.5304 | 16.5987 | [6 empty] | 27.1451 | 5.2064 | 12.9956
23.1315 | 7.503 | 16.5213 | [6 empty] | 27.1995 | 5.1872 | 12.9393
23.1779 | 7.4756 | 16.4438 | [6 empty] | 27.2539 | 5.168 | 12.8833
23.2243 | 7.4483 | 16.3664 | [6 empty] | 27.3085 | 5.149 | 12.8276
23.2708 | 7.4211 | 16.2889 | [6 empty] | 27.3632 | 5.13 | 12.7721
23.3173 | 7.3941 | 16.2113 | [6 empty] | 27.4179 | 5.1111 | 12.7169
23.364 | 7.3671 | 16.1337 | [6 empty] | 27.4728 | 5.0922 | 12.662
23.4108 | 7.3402 | 16.0561 | [6 empty] | 27.5278 | 5.0734 | 12.6073
23.4577 | 7.3135 | 15.9314 | [6 empty] | 27.5829 | 5.0547 | 12.5529
23.5046 | 7.2868 | 15.8633 | [6 empty] | 27.6382 | 5.0361 | 12.4987
23.5517 | 7.2602 | 15.7956 | [6 empty] | 27.6935 | 5.0175 | 12.4448
23.5988 | 7.2337 | 15.7281 | [6 empty] | 27.7489 | 4.999 | 12.3911
23.6461 | 7.2074 | 15.6608 | [6 empty] | 27.8045 | 4.9805 | 12.3377
23.6934 | 7.1811 | 15.5938 | [6 empty] | 27.8602 | 4.9622 | 12.2846
23.7409 | 7.1549 | 15.5271 | [6 empty] | 27.9159 | 4.9438 | 12.2317
23.7884 | 7.1288 | 15.4607 | [6 empty] | 27.9718 | 4.9256 | 12.179
23.836 | 7.1028 | 15.3945 | [6 empty] | 28.0278 | 4.9074 | 12.1266
23.8837 | 7.0769 | 15.3286 | [6 empty] | 28.0839 | 4.8893 | 12.0744
23.9315 | 7.0511 | 15.2629 | [6 empty] | 28.1401 | 4.8713 | 12.0225
23.9795 | 7.0254 | 15.1975 | [6 empty] | 28.1965 | 4.8533 | 11.9708
24.0275 | 6.9998 | 15.1323 | [6 empty] | 28.2529 | 4.8354 | 11.9194
24.0756 | 6.9743 | 15.0674 | [6 empty] | 28.3095 | 4.8175 | 11.8682
24.1238 | 6.9489 | 15.0028 | [6 empty] | 28.3662 | 4.7998 | 11.8173
24.1721 | 6.9236 | 14.9384 | [6 empty] | 28.423 | 4.782 | 11.7665
24.2205 | 6.8984 | 14.8743 | [6 empty] | 28.4799 | 4.7644 | 11.7161
24.2689 | 6.8732 | 14.8105 | [6 empty] | 28.5369 | 4.7468 | 11.6658
24.3175 | 6.8482 | 14.7469 | [6 empty] | 28.594 | 4.7293 | 11.6158
24.3662 | 6.8232 | 14.6835 | [6 empty] | 28.6513 | 4.7118 | 11.5661
24.415 | 6.7984 | 14.6205 | [6 empty] | 28.7086 | 4.6944 | 11.5165
24.4639 | 6.7736 | 14.5576 | [6 empty] | 28.7661 | 4.6771 | 11.4672
24.5128 | 6.7489 | 14.4951 | [6 empty] | 28.8237 | 4.6598 | 11.4182
24.5619 | 6.7243 | 14.4327 | [6 empty] | 28.8814 | 4.6426 | 11.3693
24.6111 | 6.6998 | 14.3707 | [6 empty] | 28.9392 | 4.6255 | 11.3207
24.6604 | 6.6754 | 14.3089 | [6 empty] | 28.9971 | 4.6084 | 11.2723
24.7097 | 6.6511 | 14.2473 | [6 empty] | 29.0552 | 4.5914 | 11.2241
24.7592 | 6.6268 | 14.186 | [6 empty] | 29.1134 | 4.5744 | 11.1762
24.8088 | 6.6027 | 14.125 | [6 empty] | 29.1717 | 4.5575 | 11.1285
24.8584 | 6.5786 | 14.0642 | [6 empty] | 29.2301 | 4.5407 | 11.081
24.9082 | 6.5546 | 14.0036 | [6 empty] | 29.2886 | 4.5239 | 11.0337
24.9581 | 6.5307 | 13.9433 | [6 empty] | 29.3472 | 4.5072 | 10.9867
25.008 | 6.5069 | 13.8833 | [6 empty] | 29.406 | 4.4905 | 10.9399
25.0581 | 6.4832 | 13.8235 | [6 empty] | 29.4648 | 4.4739 | 10.8933
25.1083 | 6.4596 | 13.764 | [6 empty] | 29.5238 | 4.4574 | 10.8469
25.1585 | 6.4361 | 13.7047 | [6 empty] | 29.5829 | 4.4409 | 10.8007
25.2089 | 6.4126 | 13.6456 | [6 empty] | 29.6422 | 4.4245 | 10.7547
25.2594 | 6.3892 | 13.5868 | [6 empty] | 29.7015 | 4.4082 | 10.709
25.3099 | 6.3659 | 13.5283 | [6 empty] | 29.761 | 4.3919 | 10.6635
25.3606 | 6.3427 | 13.47 | [6 empty] | 29.8205 | 4.3757 | 10.6181
25.4114 | 6.3196 | 13.4119 | [6 empty] | 29.8802 | 4.3595 | 10.573
25.4623 | 6.2966 | 13.3541 | [6 empty] | 29.9401 | 4.3434 | 10.5281
25.5132 | 6.2736 | 13.2965 | [6 empty] | 30 | 4.3273 | 10.4834
25.5643 | 6.2507 | 13.2392 | [6 empty] | 30.0688 | 4.309 | 10.4322
25.6155 | 6.2279 | 13.1821 | [6 empty] | 30.129 | 4.2931 | 10.3879
25.6668 | 6.2052 | 13.1253 | [6 empty] | 30.1893 | 4.2772 | 10.3437
25.7182 | 6.1826 | 13.0687 | [6 empty] | 30.2497 | 4.2614 | 10.2997
25.7696 | 6.16 | 13.0123 | [6 empty] | 30.3103 | 4.2457 | 10.2559
25.8212 | 6.1376 | 12.9562 | [6 empty] | 30.371 | 4.23 | 10.2122
25.8729 | 6.1152 | 12.9003 | [6 empty] | 30.4318 | 4.2144 | 10.1688
25.9247 | 6.0929 | 12.8447 | [6 empty] | 30.4927 | 4.1988 | 10.1256
25.9766 | 6.0706 | 12.7893 | [6 empty] | 30.5537 | 4.1833 | 10.0825
26.0286 | 6.0485 | 12.7341 | [6 empty] | 30.6149 | 4.1678 | 10.0396
26.0807 | 6.0264 | 12.6792 | [6 empty] | 30.6762 | 4.1524 | 9.9969
26.133 | 6.0044 | 12.6245 | [6 empty] | 30.7376 | 4.1371 | 9.9544
26.1853 | 5.9825 | 12.5701 | [6 empty] | 30.7991 | 4.1218 | 9.912
26.2377 | 5.9606 | 12.5159 | [6 empty] | 30.8608 | 4.1066 | 9.8699
26.2902 | 5.9389 | 12.4619 | [6 empty] | 30.9226 | 4.0914 | 9.8279
26.3429 | 5.9172 | 12.4082 | [6 empty] | 30.9845 | 4.0763 | 9.7861
26.3956 | 5.8956 | 12.3547 | [6 empty] | 31.0465 | 4.0612 | 9.7445
26.4484 | 5.874 | 12.3014 | [6 empty] | 31.1087 | 4.0462 | 9.703
26.5014 | 5.8526 | 12.2484 | [6 empty] | 31.171 | 4.0313 | 9.6617
26.5545 | 5.8312 | 12.1956 | [6 empty] | 31.2334 | 4.0164 | 9.6206
26.6076 | 5.8099 | 12.143 | [6 empty] | 31.2959 | 4.0015 | 9.5797
26.6609 | 5.7886 | 12.0907 | [6 empty] | 31.3585 | 3.9867 | 9.539
26.7143 | 5.7675 | 12.0386 | [6 empty] | 31.4213 | 3.972 | 9.4984
26.7677 | 5.7464 | 11.9867 | [6 empty] | 31.4842 | 3.9573 | 9.458
26.8213 | 5.7254 | 11.935 | [6 empty] | 31.5473 | 3.9427 | 9.4178
26.875 | 5.7045 | 11.8836 | [6 empty] | 31.6104 | 3.9281 | 9.3777
26.9288 | 5.6836 | 11.8324 | [6 empty] | 31.6737 | 3.9136 | 9.3378
26.9827 | 5.6628 | 11.7814 | [6 empty] | 31.7371 | 3.8992 | 9.2981
27.0368 | 5.6421 | 11.7307 | [6 empty] | 31.8007 | 3.8847 | 9.2585
27.0909 | 5.6214 | 11.6802 | [6 empty] | 31.8643 | 3.8704 | 9.2192
27.1451 | 5.6008 | 11.6299 | [6 empty] | 31.9281 | 3.8561 | 9.1799
27.1995 | 5.5803 | 11.5798 | [6 empty] | 31.992 | 3.8418 | 9.1409
27.2539 | 5.5599 | 11.53 | [6 empty] | 32.0561 | 3.8276 | 9.102
27.3085 | 5.5395 | 11.4804 | [6 empty] | 32.1203 | 3.8135 | 9.0633
27.3632 | 5.5193 | 11.431 | [6 empty] | 32.1846 | 3.7994 | 9.0247
27.4179 | 5.499 | 11.3818 | [6 empty] | 32.249 | 3.7854 | 8.9864
27.4728 | 5.4789 | 11.3328 | [6 empty] | 32.3136 | 3.7714 | 8.9481
27.5278 | 5.4588 | 11.2841 | [6 empty] | 32.3782 | 3.7574 | 8.9101
27.5829 | 5.4388 | 11.2356 | [6 empty] | 32.4431 | 3.7436 | 8.8722
27.6382 | 5.4188 | 11.1873 | [6 empty] | 32.508 | 3.7297 | 8.8344
27.6935 | 5.399 | 11.1392 | [6 empty] | 32.5731 | 3.7159 | 8.7969
27.7489 | 5.3792 | 11.0914 | [6 empty] | 32.6383 | 3.7022 | 8.7594
27.8045 | 5.3594 | 11.0437 | [6 empty] | 32.7037 | 3.6885 | 8.7222
27.8602 | 5.3398 | 10.9963 | [6 empty] | 32.7691 | 3.6749 | 8.6851
27.9159 | 5.3201 | 10.9491 | [6 empty] | 32.8347 | 3.6613 | 8.6481
27.9718 | 5.3006 | 10.9021 | [6 empty] | 32.9005 | 3.6478 | 8.6113
28.0278 | 5.2811 | 10.8553 | [6 empty] | 32.9663 | 3.6343 | 8.5747
28.0839 | 5.2617 | 10.8088 | [6 empty] | 33.0323 | 3.6209 | 8.5382
28.1401 | 5.2424 | 10.7624 | [6 empty] | 33.0985 | 3.6075 | 8.5019
28.1965 | 5.2231 | 10.7163 | [6 empty] | 33.1647 | 3.5942 | 8.4658
28.2529 | 5.2039 | 10.6704 | [6 empty] | 33.2311 | 3.5809 | 8.4297
28.3095 | 5.1848 | 10.6247 | [6 empty] | 33.2976 | 3.5677 | 8.3939
28.3662 | 5.1657 | 10.5792 | [6 empty] | 33.3643 | 3.5545 | 8.3582
28.423 | 5.1467 | 10.5339 | [6 empty] | 33.4311 | 3.5413 | 8.3226
28.4799 | 5.1278 | 10.4888 | [6 empty] | 33.498 | 3.5283 | 8.2872
28.5369 | 5.1089 | 10.4439 | [6 empty] | 33.5651 | 3.5152 | 8.252
28.594 | 5.0901 | 10.3992 | [6 empty] | 33.6323 | 3.5022 | 8.2169
28.6513 | 5.0713 | 10.3548 | [6 empty] | 33.6996 | 3.4893 | 8.1819
28.7086 | 5.0526 | 10.3105 | [6 empty] | 33.7671 | 3.4764 | 8.1471
28.7661 | 5.034 | 10.2665 | [6 empty] | 33.8347 | 3.4636 | 8.1125
28.8237 | 5.0154 | 10.2226 | [6 empty] | 33.9024 | 3.4508 | 8.078
28.8814 | 4.9969 | 10.179 | [6 empty] | 33.9703 | 3.438 | 8.0436
28.9392 | 4.9785 | 10.1355 | [6 empty] | 34.0383 | 3.4253 | 8.0094
28.9971 | 4.9601 | 10.0923 | [6 empty] | 34.1065 | 3.4126 | 7.9753
29.0552 | 4.9418 | 10.0493 | [6 empty] | 34.1747 | 3.4 | 7.9414
29.1134 | 4.9236 | 10.0065 | [6 empty] | 34.2432 | 3.3875 | 7.9076
29.1717 | 4.9054 | 9.9638 | [6 empty] | 34.3117 | 3.375 | 7.874
29.2301 | 4.8873 | 9.9214 | [6 empty] | 34.3804 | 3.3625 | 7.8405
29.2886 | 4.8692 | 9.8792 | [6 empty] | 34.4492 | 3.3501 | 7.8071
29.3472 | 4.8512 | 9.8371 | [6 empty] | 34.5182 | 3.3377 | 7.7739
29.406 | 4.8332 | 9.7953 | [6 empty] | 34.5873 | 3.3253 | 7.7409
29.4648 | 4.8153 | 9.7537 | [6 empty] | 34.6566 | 3.3131 | 7.7079
29.5238 | 4.7975 | 9.7122 | [6 empty] | 34.7259 | 3.3008 | 7.6752
29.5829 | 4.7798 | 9.671 | [6 empty] | 34.7955 | 3.2886 | 7.6425
29.6422 | 4.762 | 9.6299 | [6 empty] | 34.8651 | 3.2765 | 7.61
29.7015 | 4.7444 | 9.5891 | [6 empty] | 34.9349 | 3.2644 | 7.5776
29.761 | 4.7268 | 9.5484 | [6 empty] | 35.0049 | 3.2523 | 7.5454
29.8205 | 4.7093 | 9.508 | [6 empty] | 35.0749 | 3.2403 | 7.5133
29.8802 | 4.6918 | 9.4677 | [6 empty] | 35.1452 | 3.2283 | 7.4813
29.9401 | 4.6744 | 9.4276 | [6 empty] | 35.2155 | 3.2164 | 7.4495
30 | 4.657 | 9.3877 | [6 empty] | 35.286 | 3.2045 | 7.4178
30.0688 | 4.6372 | 9.3423 | [6 empty] | 35.3567 | 3.1926 | 7.3863
30.129 | 4.62 | 9.3028 | [6 empty] | 35.4274 | 3.1809 | 7.3549
30.1893 | 4.6028 | 9.2635 | [6 empty] | 35.4984 | 3.1691 | 7.3236
30.2497 | 4.5857 | 9.2244 | [6 empty] | 35.5694 | 3.1574 | 7.2924
30.3103 | 4.5686 | 9.1855 | [6 empty] | 35.6406 | 3.1457 | 7.2614
30.371 | 4.5516 | 9.1468 | [6 empty] | 35.712 | 3.1341 | 7.2305
30.4318 | 4.5347 | 9.1082 | [6 empty] | 35.7835 | 3.1225 | 7.1998
30.4927 | 4.5178 | 9.0699 | [6 empty] | 35.8551 | 3.111 | 7.1691
30.5537 | 4.501 | 9.0317 | [6 empty] | 35.9269 | 3.0995 | 7.1386
30.6149 | 4.4842 | 8.9937
30.6762 | 4.4674 | 8.9559
30.7376 | 4.4508 | 8.9183
30.7991 | 4.4341 | 8.8808
30.8608 | 4.4176 | 8.8436
30.9226 | 4.4011 | 8.8065
30.9845 | 4.3846 | 8.7696
31.0465 | 4.3682 | 8.7329
31.1087 | 4.3519 | 8.6963
31.171 | 4.3356 | 8.66
31.2334 | 4.3193 | 8.6238
31.2959 | 4.3031 | 8.5878
31.3585 | 4.287 | 8.5519
31.4213 | 4.2709 | 8.5163
31.4842 | 4.2549 | 8.4808
31.5473 | 4.2389 | 8.4455
31.6104 | 4.223 | 8.4104
31.6737 | 4.2071 | 8.3754
31.7371 | 4.1913 | 8.3406
31.8007 | 4.1755 | 8.306
31.8643 | 4.1598 | 8.2715
31.9281 | 4.1441 | 8.2373
31.992 | 4.1285 | 8.2032
32.0561 | 4.1129 | 8.1692
32.1203 | 4.0974 | 8.1355
32.1846 | 4.082 | 8.1018
32.249 | 4.0665 | 8.0684
32.3136 | 4.0512 | 8.0351
32.3782 | 4.0358 | 8.002
32.4431 | 4.0206 | 7.9691
32.508 | 4.0054 | 7.9363
32.5731 | 3.9902 | 7.9037
32.6383 | 3.9751 | 7.8713
32.7037 | 3.96 | 7.839
32.7691 | 3.945 | 7.8068
32.8347 | 3.93 | 7.7749
32.9005 | 3.915 | 7.7431
32.9663 | 3.9002 | 7.7114
33.0323 | 3.8853 | 7.6799
33.0985 | 3.8705 | 7.6486
33.1647 | 3.8558 | 7.6174
33.2311 | 3.8411 | 7.5864
33.2976 | 3.8265 | 7.5556
33.3643 | 3.8119 | 7.5249
33.4311 | 3.7973 | 7.4943
33.498 | 3.7828 | 7.4639
33.5651 | 3.7683 | 7.4337
33.6323 | 3.7539 | 7.3891
33.6996 | 3.7395 | 7.3891
33.7671 | 3.7252 | 7.3205
33.8347 | 3.7109 | 7.1301
33.9024 | 3.6967 | 6.9447
33.9703 | 3.6825 | 6.7641
34.0383 | 3.6684 | 6.5882
34.1065 | 3.6543 | 6.4168
34.1747 | 3.6402 | 6.2499
34.2432 | 3.6262 | 6.0874
34.3117 | 3.6122 | 5.9291
34.3804 | 3.5983 | 5.7749
34.4492 | 3.5844 | 5.6247
34.5182 | 3.5706 | 5.4784
34.5873 | 3.5568 | 5.3359
34.6566 | 3.5431 | 5.1971
34.7259 | 3.5293 | 5.062
34.7955 | 3.5157 | 4.9303
34.8651 | 3.5021 | 4.8021
34.9349 | 3.4885 | 4.6772
35.0049 | 3.475 | 4.5555
35.0749 | 3.4615 | 4.4371
35.1452 | 3.448 | 4.3217
35.2155 | 3.4346 | 4.2093
35.286 | 3.4212 | 4.0998
35.3567 | 3.4079 | 3.9932
35.4274 | 3.3946 | 3.8893
35.4984 | 3.3814 | 3.7882
35.5694 | 3.3682 | 3.6896
35.6406 | 3.355 | 3.5937
35.712 | 3.3419 | 3.5002
35.7835 | 3.3288 | 3.4092
35.8551 | 3.3158 | 3.3205
35.9269